## Doc
"JOIST" --- STEEL JOIST ANALYSIS
Program Description:
"JOIST" is a spreadsheet program written in MS-Excel for the purpose of analysis of steel joists considered as
simple-span beams subjected to virtually any type of loading configuration. Specifically, beam end reactions as well
as the maximum moments and deflections are calculated. Plots of both the shear and moment diagrams are
produced, as well as a tabulation of the shear, moment, slope, and deflection for the joist span. There are two
worksheets for selecting K-series and LH-series joists, and 2 worksheets which are the SJI Standard Load Tables.
This program is a workbook consisting of eight (8) worksheets, described as follows:
Worksheet Name |  |  | Description
Doc |  |  | This documentation sheet
General Joist Analysis |  |  | General standard joist analysis for steel joists for non-standard loads
K-Joist Analysis |  |  | Analysis for typical, standard loaded, open-web K-series steel joists
K-Joist Table |  |  | Standard (SJI) load table for open-web K-series steel joists
KCS-Joist Analysis |  |  | Analysis for non-standard loaded, open-web KCS-series steel joists
KCS-Joist Table |  |  | Load table for open-web KCS-series steel joists
LH-Joist Analysis |  |  | Analysis for typical, standard loaded, longspan LH-series steel joists
LH-Joist Table |  |  | Standard (SJI) load table for longspan LH-series steel joists
Program Assumptions and Limitations:
1. For the "General Joist Analysis" worksheet, the following reference was used in the development of this program:
"Modern Formulas for Statics and Dynamics, A Stress-and-Strain Approach"
by Walter D. Pilkey and Pin Yu Chang, McGraw-Hill Book Company (1978), pages 11 to 21.
2. The "General Joist Analysis" worksheet on the joist span will handle a full length uniform load and up to eight (8)
partial uniform, triangular, or trapezoidal loads, up to fifteen (15) point loads, and up to four (4) applied moments.
3. The "General Joist Analysis" worksheet will calculate the joist end vertical reactions, the maximum positive
moment and negative moment (if applicable), and the maximum negative deflection and positive deflection (if
applicable). The calculated values for the end reactions and maximum moments and deflections are determined
from dividing the joist into fifty (50) equal segments with fifty-one (51) points, and including all of the point load
and applied moment locations as well. (Note: the actual point of maximum moment occurs where the shear = 0,
or passes through zero, while the actual point of maximum deflection is where the slope = 0.)
4. In the "General Joist Analysis" worksheet the user is given the ability to input two (2) specific locations from the
left end of the joist to calculate the shear, moment, slope, deflection, as well as the stress ratios for shear and
moment. This should be utilized when the maximum moment does not occur at the start or end of a segment.
5. In the "General Joist Analysis" worksheet, the plots of the shear and moment diagrams as well as the displayed
tabulation of shear, moment, slope, and deflection are based on the joist span being divided up into fifty (50)
equal segments with-one (51) points.
6. The "General Joist Analysis" worksheet will enable the user to either analyze an existing joist for new loads or
determine the required total equivalent uniform load to be used to size a new joist.
7. The "General Joist Analysis" worksheet only analyzes the joist "as a whole" and does not perform checks on the
individual components.
8. In the "General Joist Analysis" worksheet, the deflections calculated include a 15% increase above the values
calculated using traditional "simple-beam" flexure to more closely match actual test results obtained by SJI.
9. For the "K-Joist Analysis" and "LH-Joist Analysis" worksheets, the Steel Joist Institute (SJI) Standard Load Table
as well the "Recommended Code of Standard Practice for Steel Joists and Joist Girders" are used. The
Standard Load Tables are built into each of these two analysis worksheets. The two worksheets will evaluate a
user selected joist size, as well as display up to a maximum of 15 of the lightest joist sizes that are satisfactory
for the loading and deflection criteria specified by the user. The bridging requirements are also determined.
10. This program contains numerous “comment boxes” which contain a wide variety of information including
explanations of input or output items, equations used, data tables, etc. (Note: presence of a “comment box”
is denoted by a “red triangle” in the upper right-hand corner of a cell. Merely move the mouse pointer to the
desired cell to view the contents of that particular "comment box".)
Formulas Used to Determine Shear, Moment, Slope, and Deflection in Simple-Span Joists
For Uniform or Distributed Loads:
Loading functions for each uniform or distributed load evaluated at distance x = L from left end of joist:
FvL = | -wb*(L-b-(L-e)) + -1/2*(we-wb)/(e-b)*((L-b)^2-(L-e)^2)+(we-wb)*(L-e)
FmL = | -wb/2*((L-b)^2-(L-e)^2) + -1/6*(we-wb)/(e-b)*((L-b)^3-(L-e)^3)+(we-wb)/2*(L-e)^2
FqL = | -wb/(6*E*I)*((L-b)^3-(L-e)^3) + -1/(24*E*I)*(we-wb)/(e-b)*((L-b)^4-(L-e)^4)+(we-wb)/(6*E*I)*(L-e)^3
FDL = | -wb/(24*E*I)*((L-b)^4-(L-e)^4) + -1/(120*E*I)*(we-wb)/(e-b)*((L-b)^5-(L-e)^5)+(we-wb)/(24*E*I)*(L-e)^4
Loading functions for each uniform or distributed load evaluated at distance = x from left end of joist:
If x >= e:
Fvx = | -wb*(x-b-(x-e)) + -1/2*(we-wb)/(e-b)*((x-b)^2-(x-e)^2)+(we-wb)*(x-e)
Fmx = | -wb/2*((x-b)^2-(x-e)^2) + -1/6*(we-wb)/(e-b)*((x-b)^3-(x-e)^3)+(we-wb)/2*(x-e)^2
Fqx = | -wb/(6*E*I)*((x-b)^3-(x-e)^3) + -1/(24*E*I)*(we-wb)/(e-b)*((x-b)^4-(x-e)^4)+(we-wb)/(6*E*I)*(x-e)^3
FDx = | -wb/(24*E*I)*((x-b)^4-(x-e)^4) + -1/(120*E*I)*(we-wb)/(e-b)*((x-b)^5-(x-e)^5)+(we-wb)/(24*E*I)*(x-e)^4
else if x >= b:
Fvx = | -wb*(x-b) + -1/2*(we-wb)/(e-b)*(x-b)^2 |  |  | else: | Fvx = | 0
Fmx = | -wb/2*(x-b)^2 + -1/6*(we-wb)/(e-b)*(x-b)^3-(x-e)^3 |  |  | else: | Fmx = | 0
Fqx = | -wb/(6*E*I)*(x-b)^3 + -1/(24*E*I)*(we-wb)/(e-b)*(x-b)^4 |  |  | else: | Fqx = | 0
FDx = | -wb/(24*E*I)*(x-b)^4 + -1/(120*E*I)*(we-wb)/(e-b)*(x-b)^5 |  |  | else: | FDx = | 0
For Point Loads:
Loading functions for each point load evaluated at distance x = L from left end of joist:
FvL = | -P
FmL = | -P*(L-a)
FqL = | -P*(L-a)^2/(2*E*I)
FDL = | P*(L-a)^3/(6*E*I)
Loading functions for each point load evaluated at distance = x from left end of beam:
If x > a:
Fvx = | -P |  |  | else: | Fvx = | 0
Fmx = | -P*(x-a) |  |  | else: | Fmx = | 0
Fqx = | -P*(x-a)^2/(2*E*I) |  |  | else: | Fqx = | 0
FDx = | P*(x-a)^3/(6*E*I) |  |  | else: | FDx = | 0
For Applied Moments:
Loading functions for each applied moment evaluated at distance x = L from left end of joist:
FvL = | 0
FmL = | -M
FqL = | -M*(L-c)/(E*I)
FDL = | M*(L-c)^2/(2*E*I)
Loading functions for each applied moment evaluated at distance = x from left end of joist:
If x >= c:
Fvx = | 0 |  |  | else: | Fvx = | 0
Fmx = | -M |  |  | else: | Fmx = | 0
Fqx = | -M*(x-c)/(E*I) |  |  | else: | Fqx = | 0
FDx = | M*(x-c)^2/(2*E*I) |  |  | else: | FDx = | 0
(continued)
Formulas Used to Determine Shear, Moment, Slope, and Deflection (continued)
Initial summation values at left end (x = 0) for shear, moment, slope, and deflection:
Simple beam:
| Vo = | -1/L*S(FmL)
| Mo = | 0
| qo = | 1/L*S(FDL)+L/(6*E*I)*S(FmL)
| Do = | 0
Summations of shear, moment, slope, and deflection at distance = x from left end of joist:
Shear: | Vx = | Vo+S(Fvx)
Moment: | Mx = | Mo+Vo*x+S(Fmx)
Slope: | qx = | qo+Mo*x/(E*I)+Vo*x^2/(2*E*I)+S(Fqx)
Deflection: | Dx = | -(Do-qo*x-Mo*x^2/(2*E*I)-Vo*x^3/(6*E*I)+S(FDx)
Reference:
"Modern Formulas for Statics and Dynamics, A Stress-and-Strain Approach"
by Walter D. Pilkey and Pin Yu Chang, McGraw-Hill Book Company (1978)

## General Joist Analysis
GENERAL STANDARD JOIST ANALYSIS | [10 empty] | CALCULATIONS: | [108 empty] | Version 1.5
For Steel Joists Considered as Simple-Span Beams | [10 empty] | For Original Design or Capacity Loads:
Subjected to Non-Standard Loads | [10 empty] | For Full Uniform Load, w | [7 empty] | For Distributed Load #1 | [7 empty] | For Distributed Load #2 | [7 empty] | For Distributed Load #3 | [7 empty] | For Distributed Load #4 | [7 empty] | For Distributed Load #5 | [7 empty] | For Distributed Load #6 | [7 empty] | For Distributed Load #7 | [7 empty] | For Distributed Load #8 | [7 empty] | For All 15 Point Loads | [7 empty] | For All 4 Applied Moments | [7 empty] | Summations of Loading Functions for All Loads | [7 empty] | Initial Beam Parameters at Left End |  |  |  | Shear, Moment, Slope, & Deflection @ x |  |  |  | Dist. from |  | Corrections for P Loads at Supports: |  |  |  | Note: this worksheet can be used to determine the
Job Name: |  |  |  |  | Subject: | [5 empty] | Loading Functions Evaluated at x = L |  |  |  | Loading Functions Evaluated at x |  |  |  | Loading Functions Evaluated at x = L |  |  |  | Loading Functions Evaluated at x |  |  |  | Loading Functions Evaluated at x = L |  |  |  | Loading Functions Evaluated at x |  |  |  | Loading Functions Evaluated at x = L |  |  |  | Loading Functions Evaluated at x |  |  |  | Loading Functions Evaluated at x = L |  |  |  | Loading Functions Evaluated at x |  |  |  | Loading Functions Evaluated at x = L |  |  |  | Loading Functions Evaluated at x |  |  |  | Loading Functions Evaluated at x = L |  |  |  | Loading Functions Evaluated at x |  |  |  | Loading Functions Evaluated at x = L |  |  |  | Loading Functions Evaluated at x |  |  |  | Loading Functions Evaluated at x = L |  |  |  | Loading Functions Evaluated at x |  |  |  | Loading Functions Evaluated at x = L |  |  |  | Loading Functions Evaluated at x |  |  |  | Loading Functions Evaluated at x = L |  |  |  | Loading Functions Evaluated at x |  |  |  | For Loading Functions Evaluated at x = L |  |  |  | For Loading Functions Evaluated at x |  |  |  | with Loading Functions Evaluated at x = L |  |  |  | Vx | Mx | qx | Dx | Left End |  | S Reaction for | S Reaction for |  |  | total equivalent uniform load required to size a joist
Job Number: |  |  |  |  | Originator: |  |  | Checker: |  | Points: | FvL | FmL | FqL | FDL | Fvx | Fmx | Fqx | FDx | FvL | FmL | FqL | FDL | Fvx | Fmx | Fqx | FDx | FvL | FmL | FqL | FDL | Fvx | Fmx | Fqx | FDx | FvL | FmL | FqL | FDL | Fvx | Fmx | Fqx | FDx | FvL | FmL | FqL | FDL | Fvx | Fmx | Fqx | FDx | FvL | FmL | FqL | FDL | Fvx | Fmx | Fqx | FDx | FvL | FmL | FqL | FDL | Fvx | Fmx | Fqx | FDx | FvL | FmL | FqL | FDL | Fvx | Fmx | Fqx | FDx | FvL | FmL | FqL | FDL | Fvx | Fmx | Fqx | FDx | FvL | FmL | FqL | FDL | Fvx | Fmx | Fqx | FDx | FvL | FmL | FqL | FDL | Fvx | Fmx | Fqx | FDx | SFvL | SFmL | SFqL | SFDL | SFvx | SFmx | SFqx | SFDx | Vo | Mo | qo | Do | (lbs.) | (ft.-lbs.) | (deg.) | (in.) | x (ft.) | Index: | P Loads with | P Loads with |  |  | for non-standard loads. The user can input all the
[10 empty] | 1 | -14920 | -298400 | -0.00026063 | 0.0026063 | 0 | 0 | 0 | 0 | --- | --- | --- | --- | --- | --- | --- | --- | --- | --- | --- | --- | --- | --- | --- | --- | --- | --- | --- | --- | --- | --- | --- | --- | --- | --- | --- | --- | --- | --- | --- | --- | --- | --- | --- | --- | --- | --- | --- | --- | --- | --- | --- | --- | --- | --- | --- | --- | --- | --- | --- | --- | --- | --- | --- | --- | --- | --- | --- | --- | --- | --- | --- | --- | 0 | 0 | 0 | 0 | 0 | 0 | 0 | 0 | 0 | 0 | 0 | 0 | 0 | 0 | 0 | 0 | -14920 | -298400 | -0.00026063 | 0.0026063 | 0 | 0 | 0 | 0 | 7460 | 0 | -6.5157e-05 | 0 | 7460 | 0 | -0.53759 | 0 | 0 | 1 | Dist. a = 0 | Dist. a = L |  |  | new, non-standard loads beginning at Row #35, and
Input Data: | [5 empty] | c |  |  |  | 2 | -14920 | -298400 | -0.00026063 | 0.0026063 | -298.4 | -119.36 | -2.085e-09 | 4.1701e-10 | --- | --- | --- | --- | --- | --- | --- | --- | --- | --- | --- | --- | --- | --- | --- | --- | --- | --- | --- | --- | --- | --- | --- | --- | --- | --- | --- | --- | --- | --- | --- | --- | --- | --- | --- | --- | --- | --- | --- | --- | --- | --- | --- | --- | --- | --- | --- | --- | --- | --- | --- | --- | --- | --- | --- | --- | --- | --- | --- | --- | --- | --- | --- | --- | 0 | 0 | 0 | 0 | 0 | 0 | 0 | 0 | 0 | 0 | 0 | 0 | 0 | 0 | 0 | 0 | -14920 | -298400 | -0.00026063 | 0.0026063 | -298.4 | -119.36 | -2.085e-09 | 4.1701e-10 | 7460 | 0 | -6.5157e-05 | 0 | 7161.6 | 5848.64 | -0.53631 | -0.090002 | 0.8 | 2 | 0 | 0 | P1 |  | then full uniform load at Cell B17 can be iterated
[6 empty] | e |  |  |  | 3 | -14920 | -298400 | -0.00026063 | 0.0026063 | -596.8 | -477.44 | -1.668e-08 | 6.6721e-09 | --- | --- | --- | --- | --- | --- | --- | --- | --- | --- | --- | --- | --- | --- | --- | --- | --- | --- | --- | --- | --- | --- | --- | --- | --- | --- | --- | --- | --- | --- | --- | --- | --- | --- | --- | --- | --- | --- | --- | --- | --- | --- | --- | --- | --- | --- | --- | --- | --- | --- | --- | --- | --- | --- | --- | --- | --- | --- | --- | --- | --- | --- | --- | --- | 0 | 0 | 0 | 0 | 0 | 0 | 0 | 0 | 0 | 0 | 0 | 0 | 0 | 0 | 0 | 0 | -14920 | -298400 | -0.00026063 | 0.0026063 | -596.8 | -477.44 | -1.668e-08 | 6.6721e-09 | 7460 | 0 | -6.5157e-05 | 0 | 6863.2 | 11458.56 | -0.53256 | -0.17958 | 1.6 | 3 | 0 | 0 | P2 |  | until both the stress ratios for shear and moment
Joist Data: |  |  |  |  | b |  |  |  |  | 4 | -14920 | -298400 | -0.00026063 | 0.0026063 | -895.2 | -1074.24 | -5.6296e-08 | 3.3778e-08 | --- | --- | --- | --- | --- | --- | --- | --- | --- | --- | --- | --- | --- | --- | --- | --- | --- | --- | --- | --- | --- | --- | --- | --- | --- | --- | --- | --- | --- | --- | --- | --- | --- | --- | --- | --- | --- | --- | --- | --- | --- | --- | --- | --- | --- | --- | --- | --- | --- | --- | --- | --- | --- | --- | --- | --- | --- | --- | --- | --- | --- | --- | --- | --- | 0 | 0 | 0 | 0 | 0 | 0 | 0 | 0 | 0 | 0 | 0 | 0 | 0 | 0 | 0 | 0 | -14920 | -298400 | -0.00026063 | 0.0026063 | -895.2 | -1074.24 | -5.6296e-08 | 3.3778e-08 | 7460 | 0 | -6.5157e-05 | 0 | 6564.8 | 16829.76 | -0.52644 | -0.26833 | 2.4 | 4 | 0 | 0 | P3 |  | are <= 1.0 everywhere the along the entire span.
Designation = | K-series |  |  |  | a |  |  |  |  | 5 | -14920 | -298400 | -0.00026063 | 0.0026063 | -1193.6 | -1909.76 | -1.3344e-07 | 1.0675e-07 | --- | --- | --- | --- | --- | --- | --- | --- | --- | --- | --- | --- | --- | --- | --- | --- | --- | --- | --- | --- | --- | --- | --- | --- | --- | --- | --- | --- | --- | --- | --- | --- | --- | --- | --- | --- | --- | --- | --- | --- | --- | --- | --- | --- | --- | --- | --- | --- | --- | --- | --- | --- | --- | --- | --- | --- | --- | --- | --- | --- | --- | --- | --- | --- | 0 | 0 | 0 | 0 | 0 | 0 | 0 | 0 | 0 | 0 | 0 | 0 | 0 | 0 | 0 | 0 | -14920 | -298400 | -0.00026063 | 0.0026063 | -1193.6 | -1909.76 | -1.3344e-07 | 1.0675e-07 | 7460 | 0 | -6.5157e-05 | 0 | 6266.4 | 21962.24 | -0.51804 | -0.35587 | 3.2 | 5 | 0 | 0 | P4
Span, L = | 40 | ft. |  |  | +P |  |  | +M | we | 6 | -14920 | -298400 | -0.00026063 | 0.0026063 | -1492 | -2984 | -2.6063e-07 | 2.6063e-07 | --- | --- | --- | --- | --- | --- | --- | --- | --- | --- | --- | --- | --- | --- | --- | --- | --- | --- | --- | --- | --- | --- | --- | --- | --- | --- | --- | --- | --- | --- | --- | --- | --- | --- | --- | --- | --- | --- | --- | --- | --- | --- | --- | --- | --- | --- | --- | --- | --- | --- | --- | --- | --- | --- | --- | --- | --- | --- | --- | --- | --- | --- | --- | --- | 0 | 0 | 0 | 0 | 0 | 0 | 0 | 0 | 0 | 0 | 0 | 0 | 0 | 0 | 0 | 0 | -14920 | -298400 | -0.00026063 | 0.0026063 | -1492 | -2984 | -2.6063e-07 | 2.6063e-07 | 7460 | 0 | -6.5157e-05 | 0 | 5968 | 26856 | -0.50748 | -0.44181 | 4 | 6 | 0 | 0 | P5 |  | Caution: User should make sure to
Modulus, E = | 29000000 | psi |  |  |  | +wb |  |  |  | 7 | -14920 | -298400 | -0.00026063 | 0.0026063 | -1790.4 | -4296.96 | -4.5037e-07 | 5.4044e-07 | --- | --- | --- | --- | --- | --- | --- | --- | --- | --- | --- | --- | --- | --- | --- | --- | --- | --- | --- | --- | --- | --- | --- | --- | --- | --- | --- | --- | --- | --- | --- | --- | --- | --- | --- | --- | --- | --- | --- | --- | --- | --- | --- | --- | --- | --- | --- | --- | --- | --- | --- | --- | --- | --- | --- | --- | --- | --- | --- | --- | --- | --- | --- | --- | 0 | 0 | 0 | 0 | 0 | 0 | 0 | 0 | 0 | 0 | 0 | 0 | 0 | 0 | 0 | 0 | -14920 | -298400 | -0.00026063 | 0.0026063 | -1790.4 | -4296.96 | -4.5037e-07 | 5.4044e-07 | 7460 | 0 | -6.5157e-05 | 0 | 5669.6 | 31511.04 | -0.49486 | -0.52581 | 4.8 | 7 | 0 | 0 | P6 |  | Clear Contents of all input
Inertia, Ix = | 526.4 | in.^4 | [6 empty] | +w | 8 | -14920 | -298400 | -0.00026063 | 0.0026063 | -2088.8 | -5848.64 | -7.1517e-07 | 1.0012e-06 | --- | --- | --- | --- | --- | --- | --- | --- | --- | --- | --- | --- | --- | --- | --- | --- | --- | --- | --- | --- | --- | --- | --- | --- | --- | --- | --- | --- | --- | --- | --- | --- | --- | --- | --- | --- | --- | --- | --- | --- | --- | --- | --- | --- | --- | --- | --- | --- | --- | --- | --- | --- | --- | --- | --- | --- | --- | --- | --- | --- | --- | --- | --- | --- | 0 | 0 | 0 | 0 | 0 | 0 | 0 | 0 | 0 | 0 | 0 | 0 | 0 | 0 | 0 | 0 | -14920 | -298400 | -0.00026063 | 0.0026063 | -2088.8 | -5848.64 | -7.1517e-07 | 1.0012e-06 | 7460 | 0 | -6.5157e-05 | 0 | 5371.2 | 35927.36 | -0.48027 | -0.60753 | 5.6 | 8 | 0 | 0 | P7 |  | cells not being used.
[10 empty] | 9 | -14920 | -298400 | -0.00026063 | 0.0026063 | -2387.2 | -7639.04 | -1.0675e-06 | 1.7081e-06 | --- | --- | --- | --- | --- | --- | --- | --- | --- | --- | --- | --- | --- | --- | --- | --- | --- | --- | --- | --- | --- | --- | --- | --- | --- | --- | --- | --- | --- | --- | --- | --- | --- | --- | --- | --- | --- | --- | --- | --- | --- | --- | --- | --- | --- | --- | --- | --- | --- | --- | --- | --- | --- | --- | --- | --- | --- | --- | --- | --- | --- | --- | --- | --- | 0 | 0 | 0 | 0 | 0 | 0 | 0 | 0 | 0 | 0 | 0 | 0 | 0 | 0 | 0 | 0 | -14920 | -298400 | -0.00026063 | 0.0026063 | -2387.2 | -7639.04 | -1.0675e-06 | 1.7081e-06 | 7460 | 0 | -6.5157e-05 | 0 | 5072.8 | 40104.96 | -0.46382 | -0.68665 | 6.4 | 9 | 0 | 0 | P8
Original Design or Capacity Loads: |  |  |  |  | E,I |  | L |  |  | 10 | -14920 | -298400 | -0.00026063 | 0.0026063 | -2685.6 | -9668.16 | -1.52e-06 | 2.736e-06 | --- | --- | --- | --- | --- | --- | --- | --- | --- | --- | --- | --- | --- | --- | --- | --- | --- | --- | --- | --- | --- | --- | --- | --- | --- | --- | --- | --- | --- | --- | --- | --- | --- | --- | --- | --- | --- | --- | --- | --- | --- | --- | --- | --- | --- | --- | --- | --- | --- | --- | --- | --- | --- | --- | --- | --- | --- | --- | --- | --- | --- | --- | --- | --- | 0 | 0 | 0 | 0 | 0 | 0 | 0 | 0 | 0 | 0 | 0 | 0 | 0 | 0 | 0 | 0 | -14920 | -298400 | -0.00026063 | 0.0026063 | -2685.6 | -9668.16 | -1.52e-06 | 2.736e-06 | 7460 | 0 | -6.5157e-05 | 0 | 4774.4 | 44043.84 | -0.44562 | -0.76286 | 7.2 | 10 | 0 | 0 | P9
Full Uniform: |  |  |  |  | RL | x |  | RR |  | 11 | -14920 | -298400 | -0.00026063 | 0.0026063 | -2984 | -11936 | -2.085e-06 | 4.1701e-06 | --- | --- | --- | --- | --- | --- | --- | --- | --- | --- | --- | --- | --- | --- | --- | --- | --- | --- | --- | --- | --- | --- | --- | --- | --- | --- | --- | --- | --- | --- | --- | --- | --- | --- | --- | --- | --- | --- | --- | --- | --- | --- | --- | --- | --- | --- | --- | --- | --- | --- | --- | --- | --- | --- | --- | --- | --- | --- | --- | --- | --- | --- | --- | --- | 0 | 0 | 0 | 0 | 0 | 0 | 0 | 0 | 0 | 0 | 0 | 0 | 0 | 0 | 0 | 0 | -14920 | -298400 | -0.00026063 | 0.0026063 | -2984 | -11936 | -2.085e-06 | 4.1701e-06 | 7460 | 0 | -6.5157e-05 | 0 | 4476 | 47744 | -0.42577 | -0.83588 | 8 | 11 | 0 | 0 | P10 |  | User Designated Points to Calculate:
w = | 373 | plf |  |  |  | Nomenclature |  |  |  | 12 | -14920 | -298400 | -0.00026063 | 0.0026063 | -3282.4 | -14442.56 | -2.7752e-06 | 6.1054e-06 | --- | --- | --- | --- | --- | --- | --- | --- | --- | --- | --- | --- | --- | --- | --- | --- | --- | --- | --- | --- | --- | --- | --- | --- | --- | --- | --- | --- | --- | --- | --- | --- | --- | --- | --- | --- | --- | --- | --- | --- | --- | --- | --- | --- | --- | --- | --- | --- | --- | --- | --- | --- | --- | --- | --- | --- | --- | --- | --- | --- | --- | --- | --- | --- | 0 | 0 | 0 | 0 | 0 | 0 | 0 | 0 | 0 | 0 | 0 | 0 | 0 | 0 | 0 | 0 | -14920 | -298400 | -0.00026063 | 0.0026063 | -3282.4 | -14442.56 | -2.7752e-06 | 6.1054e-06 | 7460 | 0 | -6.5157e-05 | 0 | 4177.6 | 51205.44 | -0.40437 | -0.90545 | 8.8 | 12 | 0 | 0 | P11 | x1 = | 0 | ft.
| Start |  | End | [6 empty] | 13 | -14920 | -298400 | -0.00026063 | 0.0026063 | -3580.8 | -17187.84 | -3.6029e-06 | 8.6471e-06 | --- | --- | --- | --- | --- | --- | --- | --- | --- | --- | --- | --- | --- | --- | --- | --- | --- | --- | --- | --- | --- | --- | --- | --- | --- | --- | --- | --- | --- | --- | --- | --- | --- | --- | --- | --- | --- | --- | --- | --- | --- | --- | --- | --- | --- | --- | --- | --- | --- | --- | --- | --- | --- | --- | --- | --- | --- | --- | --- | --- | --- | --- | --- | --- | 0 | 0 | 0 | 0 | 0 | 0 | 0 | 0 | 0 | 0 | 0 | 0 | 0 | 0 | 0 | 0 | -14920 | -298400 | -0.00026063 | 0.0026063 | -3580.8 | -17187.84 | -3.6029e-06 | 8.6471e-06 | 7460 | 0 | -6.5157e-05 | 0 | 3879.2 | 54428.16 | -0.38152 | -0.97131 | 9.6 | 13 | 0 | 0 | P12 | x2 = | 0 | ft.
Distributed: | b (ft.) | wb (plf) | e (ft.) | we (plf) |  | Point Loads: | a (ft.) | P (lbs.) |  | 14 | -14920 | -298400 | -0.00026063 | 0.0026063 | -3879.2 | -20171.84 | -4.5808e-06 | 1.191e-05 | --- | --- | --- | --- | --- | --- | --- | --- | --- | --- | --- | --- | --- | --- | --- | --- | --- | --- | --- | --- | --- | --- | --- | --- | --- | --- | --- | --- | --- | --- | --- | --- | --- | --- | --- | --- | --- | --- | --- | --- | --- | --- | --- | --- | --- | --- | --- | --- | --- | --- | --- | --- | --- | --- | --- | --- | --- | --- | --- | --- | --- | --- | --- | --- | 0 | 0 | 0 | 0 | 0 | 0 | 0 | 0 | 0 | 0 | 0 | 0 | 0 | 0 | 0 | 0 | -14920 | -298400 | -0.00026063 | 0.0026063 | -3879.2 | -20171.84 | -4.5808e-06 | 1.191e-05 | 7460 | 0 | -6.5157e-05 | 0 | 3580.8 | 57412.16 | -0.35734 | -1.0332 | 10.4 | 14 | 0 | 0 | P13
#1: | [5 empty] | #1: |  |  |  | 15 | -14920 | -298400 | -0.00026063 | 0.0026063 | -4177.6 | -23394.56 | -5.7213e-06 | 1.602e-05 | --- | --- | --- | --- | --- | --- | --- | --- | --- | --- | --- | --- | --- | --- | --- | --- | --- | --- | --- | --- | --- | --- | --- | --- | --- | --- | --- | --- | --- | --- | --- | --- | --- | --- | --- | --- | --- | --- | --- | --- | --- | --- | --- | --- | --- | --- | --- | --- | --- | --- | --- | --- | --- | --- | --- | --- | --- | --- | --- | --- | --- | --- | --- | --- | 0 | 0 | 0 | 0 | 0 | 0 | 0 | 0 | 0 | 0 | 0 | 0 | 0 | 0 | 0 | 0 | -14920 | -298400 | -0.00026063 | 0.0026063 | -4177.6 | -23394.56 | -5.7213e-06 | 1.602e-05 | 7460 | 0 | -6.5157e-05 | 0 | 3282.4 | 60157.44 | -0.33191 | -1.091 | 11.2 | 15 | 0 | 0 | P14 |  | Results for User Designated Points for Original Design or Capacity Loads:
#2: | [5 empty] | #2: |  |  |  | 16 | -14920 | -298400 | -0.00026063 | 0.0026063 | -4476 | -26856 | -7.037e-06 | 2.1111e-05 | --- | --- | --- | --- | --- | --- | --- | --- | --- | --- | --- | --- | --- | --- | --- | --- | --- | --- | --- | --- | --- | --- | --- | --- | --- | --- | --- | --- | --- | --- | --- | --- | --- | --- | --- | --- | --- | --- | --- | --- | --- | --- | --- | --- | --- | --- | --- | --- | --- | --- | --- | --- | --- | --- | --- | --- | --- | --- | --- | --- | --- | --- | --- | --- | 0 | 0 | 0 | 0 | 0 | 0 | 0 | 0 | 0 | 0 | 0 | 0 | 0 | 0 | 0 | 0 | -14920 | -298400 | -0.00026063 | 0.0026063 | -4476 | -26856 | -7.037e-06 | 2.1111e-05 | 7460 | 0 | -6.5157e-05 | 0 | 2984 | 62664 | -0.30535 | -1.1444 | 12 | 16 | 0 | 0 | P15 |  | For x1: |  |  | For x2:
#3: | [5 empty] | #3: |  |  |  | 17 | -14920 | -298400 | -0.00026063 | 0.0026063 | -4774.4 | -30556.16 | -8.5403e-06 | 2.7329e-05 | --- | --- | --- | --- | --- | --- | --- | --- | --- | --- | --- | --- | --- | --- | --- | --- | --- | --- | --- | --- | --- | --- | --- | --- | --- | --- | --- | --- | --- | --- | --- | --- | --- | --- | --- | --- | --- | --- | --- | --- | --- | --- | --- | --- | --- | --- | --- | --- | --- | --- | --- | --- | --- | --- | --- | --- | --- | --- | --- | --- | --- | --- | --- | --- | 0 | 0 | 0 | 0 | 0 | 0 | 0 | 0 | 0 | 0 | 0 | 0 | 0 | 0 | 0 | 0 | -14920 | -298400 | -0.00026063 | 0.0026063 | -4774.4 | -30556.16 | -8.5403e-06 | 2.7329e-05 | 7460 | 0 | -6.5157e-05 | 0 | 2685.6 | 64931.84 | -0.27776 | -1.1932 | 12.8 | 17 | 0 | 0 | S P | Vx1 = | 7460 | lbs. | Vx2 = | 7460 | lbs.
#4: | [5 empty] | #4: |  |  |  | 18 | -14920 | -298400 | -0.00026063 | 0.0026063 | -5072.8 | -34495.04 | -1.0244e-05 | 3.4829e-05 | --- | --- | --- | --- | --- | --- | --- | --- | --- | --- | --- | --- | --- | --- | --- | --- | --- | --- | --- | --- | --- | --- | --- | --- | --- | --- | --- | --- | --- | --- | --- | --- | --- | --- | --- | --- | --- | --- | --- | --- | --- | --- | --- | --- | --- | --- | --- | --- | --- | --- | --- | --- | --- | --- | --- | --- | --- | --- | --- | --- | --- | --- | --- | --- | 0 | 0 | 0 | 0 | 0 | 0 | 0 | 0 | 0 | 0 | 0 | 0 | 0 | 0 | 0 | 0 | -14920 | -298400 | -0.00026063 | 0.0026063 | -5072.8 | -34495.04 | -1.0244e-05 | 3.4829e-05 | 7460 | 0 | -6.5157e-05 | 0 | 2387.2 | 66960.96 | -0.24923 | -1.2374 | 13.6 | 18 | Vx Correction: | Vx Correction: |  | Mx1 = | 0 | ft-lbs. | Mx2 = | 0 | ft-lbs.
#5: | [5 empty] | #5: |  |  |  | 19 | -14920 | -298400 | -0.00026063 | 0.0026063 | -5371.2 | -38672.64 | -1.216e-05 | 4.3776e-05 | --- | --- | --- | --- | --- | --- | --- | --- | --- | --- | --- | --- | --- | --- | --- | --- | --- | --- | --- | --- | --- | --- | --- | --- | --- | --- | --- | --- | --- | --- | --- | --- | --- | --- | --- | --- | --- | --- | --- | --- | --- | --- | --- | --- | --- | --- | --- | --- | --- | --- | --- | --- | --- | --- | --- | --- | --- | --- | --- | --- | --- | --- | --- | --- | 0 | 0 | 0 | 0 | 0 | 0 | 0 | 0 | 0 | 0 | 0 | 0 | 0 | 0 | 0 | 0 | -14920 | -298400 | -0.00026063 | 0.0026063 | -5371.2 | -38672.64 | -1.216e-05 | 4.3776e-05 | 7460 | 0 | -6.5157e-05 | 0 | 2088.8 | 68751.36 | -0.21989 | -1.2767 | 14.4 | 19 | 0 | 0 |  | qx1 = | -0.61823 | deg. | qx2 = | -0.61823 | deg.
#6: | [5 empty] | #6: |  |  |  | 20 | -14920 | -298400 | -0.00026063 | 0.0026063 | -5669.6 | -43088.96 | -1.4301e-05 | 5.4345e-05 | --- | --- | --- | --- | --- | --- | --- | --- | --- | --- | --- | --- | --- | --- | --- | --- | --- | --- | --- | --- | --- | --- | --- | --- | --- | --- | --- | --- | --- | --- | --- | --- | --- | --- | --- | --- | --- | --- | --- | --- | --- | --- | --- | --- | --- | --- | --- | --- | --- | --- | --- | --- | --- | --- | --- | --- | --- | --- | --- | --- | --- | --- | --- | --- | 0 | 0 | 0 | 0 | 0 | 0 | 0 | 0 | 0 | 0 | 0 | 0 | 0 | 0 | 0 | 0 | -14920 | -298400 | -0.00026063 | 0.0026063 | -5669.6 | -43088.96 | -1.4301e-05 | 5.4345e-05 | 7460 | 0 | -6.5157e-05 | 0 | 1790.4 | 70303.04 | -0.18982 | -1.3111 | 15.2 | 20 |  |  |  | Dx1 = | 0 | in. | Dx2 = | 0 | in.
#7: | [5 empty] | #7: |  |  |  | 21 | -14920 | -298400 | -0.00026063 | 0.0026063 | -5968 | -47744 | -1.668e-05 | 6.6721e-05 | --- | --- | --- | --- | --- | --- | --- | --- | --- | --- | --- | --- | --- | --- | --- | --- | --- | --- | --- | --- | --- | --- | --- | --- | --- | --- | --- | --- | --- | --- | --- | --- | --- | --- | --- | --- | --- | --- | --- | --- | --- | --- | --- | --- | --- | --- | --- | --- | --- | --- | --- | --- | --- | --- | --- | --- | --- | --- | --- | --- | --- | --- | --- | --- | 0 | 0 | 0 | 0 | 0 | 0 | 0 | 0 | 0 | 0 | 0 | 0 | 0 | 0 | 0 | 0 | -14920 | -298400 | -0.00026063 | 0.0026063 | -5968 | -47744 | -1.668e-05 | 6.6721e-05 | 7460 | 0 | -6.5157e-05 | 0 | 1492 | 71616 | -0.15913 | -1.3403 | 16 | 21
#8: | [5 empty] | #8: |  |  |  | 22 | -14920 | -298400 | -0.00026063 | 0.0026063 | -6266.4 | -52637.76 | -1.931e-05 | 8.11e-05 | --- | --- | --- | --- | --- | --- | --- | --- | --- | --- | --- | --- | --- | --- | --- | --- | --- | --- | --- | --- | --- | --- | --- | --- | --- | --- | --- | --- | --- | --- | --- | --- | --- | --- | --- | --- | --- | --- | --- | --- | --- | --- | --- | --- | --- | --- | --- | --- | --- | --- | --- | --- | --- | --- | --- | --- | --- | --- | --- | --- | --- | --- | --- | --- | 0 | 0 | 0 | 0 | 0 | 0 | 0 | 0 | 0 | 0 | 0 | 0 | 0 | 0 | 0 | 0 | -14920 | -298400 | -0.00026063 | 0.0026063 | -6266.4 | -52637.76 | -1.931e-05 | 8.11e-05 | 7460 | 0 | -6.5157e-05 | 0 | 1193.6 | 72690.24 | -0.12792 | -1.3643 | 16.8 | 22 |  |  |  |  | Results for User Designated Points for New Design Loads:
[6 empty] | #9: |  |  |  | 23 | -14920 | -298400 | -0.00026063 | 0.0026063 | -6564.8 | -57770.24 | -2.2201e-05 | 9.7686e-05 | --- | --- | --- | --- | --- | --- | --- | --- | --- | --- | --- | --- | --- | --- | --- | --- | --- | --- | --- | --- | --- | --- | --- | --- | --- | --- | --- | --- | --- | --- | --- | --- | --- | --- | --- | --- | --- | --- | --- | --- | --- | --- | --- | --- | --- | --- | --- | --- | --- | --- | --- | --- | --- | --- | --- | --- | --- | --- | --- | --- | --- | --- | --- | --- | 0 | 0 | 0 | 0 | 0 | 0 | 0 | 0 | 0 | 0 | 0 | 0 | 0 | 0 | 0 | 0 | -14920 | -298400 | -0.00026063 | 0.0026063 | -6564.8 | -57770.24 | -2.2201e-05 | 9.7686e-05 | 7460 | 0 | -6.5157e-05 | 0 | 895.2 | 73525.76 | -0.096301 | -1.3831 | 17.6 | 23 |  |  |  |  | For x1: |  |  | For x2:
Moments: | c (ft.) | M (ft-lbs) |  |  |  | #10: |  |  |  | 24 | -14920 | -298400 | -0.00026063 | 0.0026063 | -6863.2 | -63141.44 | -2.5369e-05 | 0.0001167 | --- | --- | --- | --- | --- | --- | --- | --- | --- | --- | --- | --- | --- | --- | --- | --- | --- | --- | --- | --- | --- | --- | --- | --- | --- | --- | --- | --- | --- | --- | --- | --- | --- | --- | --- | --- | --- | --- | --- | --- | --- | --- | --- | --- | --- | --- | --- | --- | --- | --- | --- | --- | --- | --- | --- | --- | --- | --- | --- | --- | --- | --- | --- | --- | 0 | 0 | 0 | 0 | 0 | 0 | 0 | 0 | 0 | 0 | 0 | 0 | 0 | 0 | 0 | 0 | -14920 | -298400 | -0.00026063 | 0.0026063 | -6863.2 | -63141.44 | -2.5369e-05 | 0.0001167 | 7460 | 0 | -6.5157e-05 | 0 | 596.8 | 74122.56 | -0.064373 | -1.3966 | 18.4 | 24 |  |  |  | Vx1 = | 4600 | lbs. | Vx2 = | 4600 | lbs.
#1: | [5 empty] | #11: |  |  |  | 25 | -14920 | -298400 | -0.00026063 | 0.0026063 | -7161.6 | -68751.36 | -2.8824e-05 | 0.00013835 | --- | --- | --- | --- | --- | --- | --- | --- | --- | --- | --- | --- | --- | --- | --- | --- | --- | --- | --- | --- | --- | --- | --- | --- | --- | --- | --- | --- | --- | --- | --- | --- | --- | --- | --- | --- | --- | --- | --- | --- | --- | --- | --- | --- | --- | --- | --- | --- | --- | --- | --- | --- | --- | --- | --- | --- | --- | --- | --- | --- | --- | --- | --- | --- | 0 | 0 | 0 | 0 | 0 | 0 | 0 | 0 | 0 | 0 | 0 | 0 | 0 | 0 | 0 | 0 | -14920 | -298400 | -0.00026063 | 0.0026063 | -7161.6 | -68751.36 | -2.8824e-05 | 0.00013835 | 7460 | 0 | -6.5157e-05 | 0 | 298.4 | 74480.64 | -0.032238 | -1.4047 | 19.2 | 25 |  |  |  | Mx1 = | -4.6e-06 | ft-lbs. | Mx2 = | -4.6e-06 | ft-lbs.
#2: | [5 empty] | #12: |  |  |  | 26 | -14920 | -298400 | -0.00026063 | 0.0026063 | -7460 | -74600 | -3.2579e-05 | 0.00016289 | --- | --- | --- | --- | --- | --- | --- | --- | --- | --- | --- | --- | --- | --- | --- | --- | --- | --- | --- | --- | --- | --- | --- | --- | --- | --- | --- | --- | --- | --- | --- | --- | --- | --- | --- | --- | --- | --- | --- | --- | --- | --- | --- | --- | --- | --- | --- | --- | --- | --- | --- | --- | --- | --- | --- | --- | --- | --- | --- | --- | --- | --- | --- | --- | 0 | 0 | 0 | 0 | 0 | 0 | 0 | 0 | 0 | 0 | 0 | 0 | 0 | 0 | 0 | 0 | -14920 | -298400 | -0.00026063 | 0.0026063 | -7460 | -74600 | -3.2579e-05 | 0.00016289 | 7460 | 0 | -6.5157e-05 | 0 | 0 | 74600 | 0 | -1.4074 | 20 | 26 |  |  |  | qx1 = | -0.42265 | deg. | qx2 = | -0.42265 | deg.
#3: | [5 empty] | #13: |  |  |  | 27 | -14920 | -298400 | -0.00026063 | 0.0026063 | -7758.4 | -80687.36 | -3.6647e-05 | 0.00019056 | --- | --- | --- | --- | --- | --- | --- | --- | --- | --- | --- | --- | --- | --- | --- | --- | --- | --- | --- | --- | --- | --- | --- | --- | --- | --- | --- | --- | --- | --- | --- | --- | --- | --- | --- | --- | --- | --- | --- | --- | --- | --- | --- | --- | --- | --- | --- | --- | --- | --- | --- | --- | --- | --- | --- | --- | --- | --- | --- | --- | --- | --- | --- | --- | 0 | 0 | 0 | 0 | 0 | 0 | 0 | 0 | 0 | 0 | 0 | 0 | 0 | 0 | 0 | 0 | -14920 | -298400 | -0.00026063 | 0.0026063 | -7758.4 | -80687.36 | -3.6647e-05 | 0.00019056 | 7460 | 0 | -6.5157e-05 | 0 | -298.4 | 74480.64 | 0.032238 | -1.4047 | 20.8 | 27 |  |  |  | Dx1 = | 8.8519e-11 | in. | Dx2 = | 8.8519e-11 | in.
#4: | [5 empty] | #14: |  |  |  | 28 | -14920 | -298400 | -0.00026063 | 0.0026063 | -8056.8 | -87013.44 | -4.104e-05 | 0.00022161 | --- | --- | --- | --- | --- | --- | --- | --- | --- | --- | --- | --- | --- | --- | --- | --- | --- | --- | --- | --- | --- | --- | --- | --- | --- | --- | --- | --- | --- | --- | --- | --- | --- | --- | --- | --- | --- | --- | --- | --- | --- | --- | --- | --- | --- | --- | --- | --- | --- | --- | --- | --- | --- | --- | --- | --- | --- | --- | --- | --- | --- | --- | --- | --- | 0 | 0 | 0 | 0 | 0 | 0 | 0 | 0 | 0 | 0 | 0 | 0 | 0 | 0 | 0 | 0 | -14920 | -298400 | -0.00026063 | 0.0026063 | -8056.8 | -87013.44 | -4.104e-05 | 0.00022161 | 7460 | 0 | -6.5157e-05 | 0 | -596.8 | 74122.56 | 0.064373 | -1.3966 | 21.6 | 28
[6 empty] | #15: |  |  |  | 29 | -14920 | -298400 | -0.00026063 | 0.0026063 | -8355.2 | -93578.24 | -4.5771e-05 | 0.00025632 | --- | --- | --- | --- | --- | --- | --- | --- | --- | --- | --- | --- | --- | --- | --- | --- | --- | --- | --- | --- | --- | --- | --- | --- | --- | --- | --- | --- | --- | --- | --- | --- | --- | --- | --- | --- | --- | --- | --- | --- | --- | --- | --- | --- | --- | --- | --- | --- | --- | --- | --- | --- | --- | --- | --- | --- | --- | --- | --- | --- | --- | --- | --- | --- | 0 | 0 | 0 | 0 | 0 | 0 | 0 | 0 | 0 | 0 | 0 | 0 | 0 | 0 | 0 | 0 | -14920 | -298400 | -0.00026063 | 0.0026063 | -8355.2 | -93578.24 | -4.5771e-05 | 0.00025632 | 7460 | 0 | -6.5157e-05 | 0 | -895.2 | 73525.76 | 0.096301 | -1.3831 | 22.4 | 29
New Design Loads: | [9 empty] | 30 | -14920 | -298400 | -0.00026063 | 0.0026063 | -8653.6 | -100381.76 | -5.0852e-05 | 0.00029494 | --- | --- | --- | --- | --- | --- | --- | --- | --- | --- | --- | --- | --- | --- | --- | --- | --- | --- | --- | --- | --- | --- | --- | --- | --- | --- | --- | --- | --- | --- | --- | --- | --- | --- | --- | --- | --- | --- | --- | --- | --- | --- | --- | --- | --- | --- | --- | --- | --- | --- | --- | --- | --- | --- | --- | --- | --- | --- | --- | --- | --- | --- | --- | --- | 0 | 0 | 0 | 0 | 0 | 0 | 0 | 0 | 0 | 0 | 0 | 0 | 0 | 0 | 0 | 0 | -14920 | -298400 | -0.00026063 | 0.0026063 | -8653.6 | -100381.76 | -5.0852e-05 | 0.00029494 | 7460 | 0 | -6.5157e-05 | 0 | -1193.6 | 72690.24 | 0.12792 | -1.3643 | 23.2 | 30
Full Uniform: | [9 empty] | 31 | -14920 | -298400 | -0.00026063 | 0.0026063 | -8952 | -107424 | -5.6296e-05 | 0.00033778 | --- | --- | --- | --- | --- | --- | --- | --- | --- | --- | --- | --- | --- | --- | --- | --- | --- | --- | --- | --- | --- | --- | --- | --- | --- | --- | --- | --- | --- | --- | --- | --- | --- | --- | --- | --- | --- | --- | --- | --- | --- | --- | --- | --- | --- | --- | --- | --- | --- | --- | --- | --- | --- | --- | --- | --- | --- | --- | --- | --- | --- | --- | --- | --- | 0 | 0 | 0 | 0 | 0 | 0 | 0 | 0 | 0 | 0 | 0 | 0 | 0 | 0 | 0 | 0 | -14920 | -298400 | -0.00026063 | 0.0026063 | -8952 | -107424 | -5.6296e-05 | 0.00033778 | 7460 | 0 | -6.5157e-05 | 0 | -1492 | 71616 | 0.15913 | -1.3403 | 24 | 31
w = | 180 | plf | [7 empty] | 32 | -14920 | -298400 | -0.00026063 | 0.0026063 | -9250.4 | -114704.96 | -6.2115e-05 | 0.00038512 | --- | --- | --- | --- | --- | --- | --- | --- | --- | --- | --- | --- | --- | --- | --- | --- | --- | --- | --- | --- | --- | --- | --- | --- | --- | --- | --- | --- | --- | --- | --- | --- | --- | --- | --- | --- | --- | --- | --- | --- | --- | --- | --- | --- | --- | --- | --- | --- | --- | --- | --- | --- | --- | --- | --- | --- | --- | --- | --- | --- | --- | --- | --- | --- | 0 | 0 | 0 | 0 | 0 | 0 | 0 | 0 | 0 | 0 | 0 | 0 | 0 | 0 | 0 | 0 | -14920 | -298400 | -0.00026063 | 0.0026063 | -9250.4 | -114704.96 | -6.2115e-05 | 0.00038512 | 7460 | 0 | -6.5157e-05 | 0 | -1790.4 | 70303.04 | 0.18982 | -1.3111 | 24.8 | 32
| Start |  | End | [6 empty] | 33 | -14920 | -298400 | -0.00026063 | 0.0026063 | -9548.8 | -122224.64 | -6.8322e-05 | 0.00043726 | --- | --- | --- | --- | --- | --- | --- | --- | --- | --- | --- | --- | --- | --- | --- | --- | --- | --- | --- | --- | --- | --- | --- | --- | --- | --- | --- | --- | --- | --- | --- | --- | --- | --- | --- | --- | --- | --- | --- | --- | --- | --- | --- | --- | --- | --- | --- | --- | --- | --- | --- | --- | --- | --- | --- | --- | --- | --- | --- | --- | --- | --- | --- | --- | 0 | 0 | 0 | 0 | 0 | 0 | 0 | 0 | 0 | 0 | 0 | 0 | 0 | 0 | 0 | 0 | -14920 | -298400 | -0.00026063 | 0.0026063 | -9548.8 | -122224.64 | -6.8322e-05 | 0.00043726 | 7460 | 0 | -6.5157e-05 | 0 | -2088.8 | 68751.36 | 0.21989 | -1.2767 | 25.6 | 33 |  |  |  |  | Maximum Stress Ratios (for 50 Joist Segments):
Distributed: | b (ft.) | wb (plf) | e (ft.) | we (plf) |  | Point Loads: | a (ft.) | P (lbs.) |  | 34 | -14920 | -298400 | -0.00026063 | 0.0026063 | -9847.2 | -129983.04 | -7.493e-05 | 0.00049454 | --- | --- | --- | --- | --- | --- | --- | --- | --- | --- | --- | --- | --- | --- | --- | --- | --- | --- | --- | --- | --- | --- | --- | --- | --- | --- | --- | --- | --- | --- | --- | --- | --- | --- | --- | --- | --- | --- | --- | --- | --- | --- | --- | --- | --- | --- | --- | --- | --- | --- | --- | --- | --- | --- | --- | --- | --- | --- | --- | --- | --- | --- | --- | --- | 0 | 0 | 0 | 0 | 0 | 0 | 0 | 0 | 0 | 0 | 0 | 0 | 0 | 0 | 0 | 0 | -14920 | -298400 | -0.00026063 | 0.0026063 | -9847.2 | -129983.04 | -7.493e-05 | 0.00049454 | 7460 | 0 | -6.5157e-05 | 0 | -2387.2 | 66960.96 | 0.24923 | -1.2374 | 26.4 | 34 |  |  |  | S.R. = | 0.99946 | for Shear | @ x = | 15.2 | ft.
#1: | [5 empty] | #1: | 20 | 2000 |  | 35 | -14920 | -298400 | -0.00026063 | 0.0026063 | -10145.6 | -137980.16 | -8.195e-05 | 0.00055726 | --- | --- | --- | --- | --- | --- | --- | --- | --- | --- | --- | --- | --- | --- | --- | --- | --- | --- | --- | --- | --- | --- | --- | --- | --- | --- | --- | --- | --- | --- | --- | --- | --- | --- | --- | --- | --- | --- | --- | --- | --- | --- | --- | --- | --- | --- | --- | --- | --- | --- | --- | --- | --- | --- | --- | --- | --- | --- | --- | --- | --- | --- | --- | --- | 0 | 0 | 0 | 0 | 0 | 0 | 0 | 0 | 0 | 0 | 0 | 0 | 0 | 0 | 0 | 0 | -14920 | -298400 | -0.00026063 | 0.0026063 | -10145.6 | -137980.16 | -8.195e-05 | 0.00055726 | 7460 | 0 | -6.5157e-05 | 0 | -2685.6 | 64931.84 | 0.27776 | -1.1932 | 27.2 | 35 |  |  |  | S.R. = | 0.75067 | for Moment | @ x = | 20 | ft.
#2: | [5 empty] | #2: |  |  |  | 36 | -14920 | -298400 | -0.00026063 | 0.0026063 | -10444 | -146216 | -8.9396e-05 | 0.00062577 | --- | --- | --- | --- | --- | --- | --- | --- | --- | --- | --- | --- | --- | --- | --- | --- | --- | --- | --- | --- | --- | --- | --- | --- | --- | --- | --- | --- | --- | --- | --- | --- | --- | --- | --- | --- | --- | --- | --- | --- | --- | --- | --- | --- | --- | --- | --- | --- | --- | --- | --- | --- | --- | --- | --- | --- | --- | --- | --- | --- | --- | --- | --- | --- | 0 | 0 | 0 | 0 | 0 | 0 | 0 | 0 | 0 | 0 | 0 | 0 | 0 | 0 | 0 | 0 | -14920 | -298400 | -0.00026063 | 0.0026063 | -10444 | -146216 | -8.9396e-05 | 0.00062577 | 7460 | 0 | -6.5157e-05 | 0 | -2984 | 62664 | 0.30535 | -1.1444 | 28 | 36
#3: | [5 empty] | #3: |  |  |  | 37 | -14920 | -298400 | -0.00026063 | 0.0026063 | -10742.4 | -154690.56 | -9.7279e-05 | 0.00070041 | --- | --- | --- | --- | --- | --- | --- | --- | --- | --- | --- | --- | --- | --- | --- | --- | --- | --- | --- | --- | --- | --- | --- | --- | --- | --- | --- | --- | --- | --- | --- | --- | --- | --- | --- | --- | --- | --- | --- | --- | --- | --- | --- | --- | --- | --- | --- | --- | --- | --- | --- | --- | --- | --- | --- | --- | --- | --- | --- | --- | --- | --- | --- | --- | 0 | 0 | 0 | 0 | 0 | 0 | 0 | 0 | 0 | 0 | 0 | 0 | 0 | 0 | 0 | 0 | -14920 | -298400 | -0.00026063 | 0.0026063 | -10742.4 | -154690.56 | -9.7279e-05 | 0.00070041 | 7460 | 0 | -6.5157e-05 | 0 | -3282.4 | 60157.44 | 0.33191 | -1.091 | 28.8 | 37 |  |  |  |  | Maximum Stress Ratios (at User Designated Points):
#4: | [5 empty] | #4: |  |  |  | 38 | -14920 | -298400 | -0.00026063 | 0.0026063 | -11040.8 | -163403.84 | -0.00010561 | 0.00078154 | --- | --- | --- | --- | --- | --- | --- | --- | --- | --- | --- | --- | --- | --- | --- | --- | --- | --- | --- | --- | --- | --- | --- | --- | --- | --- | --- | --- | --- | --- | --- | --- | --- | --- | --- | --- | --- | --- | --- | --- | --- | --- | --- | --- | --- | --- | --- | --- | --- | --- | --- | --- | --- | --- | --- | --- | --- | --- | --- | --- | --- | --- | --- | --- | 0 | 0 | 0 | 0 | 0 | 0 | 0 | 0 | 0 | 0 | 0 | 0 | 0 | 0 | 0 | 0 | -14920 | -298400 | -0.00026063 | 0.0026063 | -11040.8 | -163403.84 | -0.00010561 | 0.00078154 | 7460 | 0 | -6.5157e-05 | 0 | -3580.8 | 57412.16 | 0.35734 | -1.0332 | 29.6 | 38 |  |  |  | S.R. = | 0.61662 | for Shear | @ x = | 0 | ft.
#5: | [5 empty] | #5: |  |  |  | 39 | -14920 | -298400 | -0.00026063 | 0.0026063 | -11339.2 | -172355.84 | -0.00011441 | 0.00086952 | --- | --- | --- | --- | --- | --- | --- | --- | --- | --- | --- | --- | --- | --- | --- | --- | --- | --- | --- | --- | --- | --- | --- | --- | --- | --- | --- | --- | --- | --- | --- | --- | --- | --- | --- | --- | --- | --- | --- | --- | --- | --- | --- | --- | --- | --- | --- | --- | --- | --- | --- | --- | --- | --- | --- | --- | --- | --- | --- | --- | --- | --- | --- | --- | 0 | 0 | 0 | 0 | 0 | 0 | 0 | 0 | 0 | 0 | 0 | 0 | 0 | 0 | 0 | 0 | -14920 | -298400 | -0.00026063 | 0.0026063 | -11339.2 | -172355.84 | -0.00011441 | 0.00086952 | 7460 | 0 | -6.5157e-05 | 0 | -3879.2 | 54428.16 | 0.38152 | -0.97131 | 30.4 | 39 |  |  |  | S.R. = | 0 | for Moment | @ x = | 0 | ft.
#6: | [5 empty] | #6: |  |  |  | 40 | -14920 | -298400 | -0.00026063 | 0.0026063 | -11637.6 | -181546.56 | -0.00012368 | 0.00096472 | --- | --- | --- | --- | --- | --- | --- | --- | --- | --- | --- | --- | --- | --- | --- | --- | --- | --- | --- | --- | --- | --- | --- | --- | --- | --- | --- | --- | --- | --- | --- | --- | --- | --- | --- | --- | --- | --- | --- | --- | --- | --- | --- | --- | --- | --- | --- | --- | --- | --- | --- | --- | --- | --- | --- | --- | --- | --- | --- | --- | --- | --- | --- | --- | 0 | 0 | 0 | 0 | 0 | 0 | 0 | 0 | 0 | 0 | 0 | 0 | 0 | 0 | 0 | 0 | -14920 | -298400 | -0.00026063 | 0.0026063 | -11637.6 | -181546.56 | -0.00012368 | 0.00096472 | 7460 | 0 | -6.5157e-05 | 0 | -4177.6 | 51205.44 | 0.40437 | -0.90545 | 31.2 | 40
#7: | [5 empty] | #7: |  |  |  | 41 | -14920 | -298400 | -0.00026063 | 0.0026063 | -11936 | -190976 | -0.00013344 | 0.0010675 | --- | --- | --- | --- | --- | --- | --- | --- | --- | --- | --- | --- | --- | --- | --- | --- | --- | --- | --- | --- | --- | --- | --- | --- | --- | --- | --- | --- | --- | --- | --- | --- | --- | --- | --- | --- | --- | --- | --- | --- | --- | --- | --- | --- | --- | --- | --- | --- | --- | --- | --- | --- | --- | --- | --- | --- | --- | --- | --- | --- | --- | --- | --- | --- | 0 | 0 | 0 | 0 | 0 | 0 | 0 | 0 | 0 | 0 | 0 | 0 | 0 | 0 | 0 | 0 | -14920 | -298400 | -0.00026063 | 0.0026063 | -11936 | -190976 | -0.00013344 | 0.0010675 | 7460 | 0 | -6.5157e-05 | 0 | -4476 | 47744 | 0.42577 | -0.83588 | 32 | 41
#8: | [5 empty] | #8: |  |  |  | 42 | -14920 | -298400 | -0.00026063 | 0.0026063 | -12234.4 | -200644.16 | -0.0001437 | 0.0011784 | --- | --- | --- | --- | --- | --- | --- | --- | --- | --- | --- | --- | --- | --- | --- | --- | --- | --- | --- | --- | --- | --- | --- | --- | --- | --- | --- | --- | --- | --- | --- | --- | --- | --- | --- | --- | --- | --- | --- | --- | --- | --- | --- | --- | --- | --- | --- | --- | --- | --- | --- | --- | --- | --- | --- | --- | --- | --- | --- | --- | --- | --- | --- | --- | 0 | 0 | 0 | 0 | 0 | 0 | 0 | 0 | 0 | 0 | 0 | 0 | 0 | 0 | 0 | 0 | -14920 | -298400 | -0.00026063 | 0.0026063 | -12234.4 | -200644.16 | -0.0001437 | 0.0011784 | 7460 | 0 | -6.5157e-05 | 0 | -4774.4 | 44043.84 | 0.44562 | -0.76286 | 32.8 | 42
[6 empty] | #9: |  |  |  | 43 | -14920 | -298400 | -0.00026063 | 0.0026063 | -12532.8 | -210551.04 | -0.00015448 | 0.0012976 | --- | --- | --- | --- | --- | --- | --- | --- | --- | --- | --- | --- | --- | --- | --- | --- | --- | --- | --- | --- | --- | --- | --- | --- | --- | --- | --- | --- | --- | --- | --- | --- | --- | --- | --- | --- | --- | --- | --- | --- | --- | --- | --- | --- | --- | --- | --- | --- | --- | --- | --- | --- | --- | --- | --- | --- | --- | --- | --- | --- | --- | --- | --- | --- | 0 | 0 | 0 | 0 | 0 | 0 | 0 | 0 | 0 | 0 | 0 | 0 | 0 | 0 | 0 | 0 | -14920 | -298400 | -0.00026063 | 0.0026063 | -12532.8 | -210551.04 | -0.00015448 | 0.0012976 | 7460 | 0 | -6.5157e-05 | 0 | -5072.8 | 40104.96 | 0.46382 | -0.68665 | 33.6 | 43
Moments: | c (ft.) | M (ft-lbs) |  |  |  | #10: |  |  |  | 44 | -14920 | -298400 | -0.00026063 | 0.0026063 | -12831.2 | -220696.64 | -0.00016577 | 0.0014257 | --- | --- | --- | --- | --- | --- | --- | --- | --- | --- | --- | --- | --- | --- | --- | --- | --- | --- | --- | --- | --- | --- | --- | --- | --- | --- | --- | --- | --- | --- | --- | --- | --- | --- | --- | --- | --- | --- | --- | --- | --- | --- | --- | --- | --- | --- | --- | --- | --- | --- | --- | --- | --- | --- | --- | --- | --- | --- | --- | --- | --- | --- | --- | --- | 0 | 0 | 0 | 0 | 0 | 0 | 0 | 0 | 0 | 0 | 0 | 0 | 0 | 0 | 0 | 0 | -14920 | -298400 | -0.00026063 | 0.0026063 | -12831.2 | -220696.64 | -0.00016577 | 0.0014257 | 7460 | 0 | -6.5157e-05 | 0 | -5371.2 | 35927.36 | 0.48027 | -0.60753 | 34.4 | 44
#1: | [5 empty] | #11: |  |  |  | 45 | -14920 | -298400 | -0.00026063 | 0.0026063 | -13129.6 | -231080.96 | -0.00017761 | 0.001563 | --- | --- | --- | --- | --- | --- | --- | --- | --- | --- | --- | --- | --- | --- | --- | --- | --- | --- | --- | --- | --- | --- | --- | --- | --- | --- | --- | --- | --- | --- | --- | --- | --- | --- | --- | --- | --- | --- | --- | --- | --- | --- | --- | --- | --- | --- | --- | --- | --- | --- | --- | --- | --- | --- | --- | --- | --- | --- | --- | --- | --- | --- | --- | --- | 0 | 0 | 0 | 0 | 0 | 0 | 0 | 0 | 0 | 0 | 0 | 0 | 0 | 0 | 0 | 0 | -14920 | -298400 | -0.00026063 | 0.0026063 | -13129.6 | -231080.96 | -0.00017761 | 0.001563 | 7460 | 0 | -6.5157e-05 | 0 | -5669.6 | 31511.04 | 0.49486 | -0.52581 | 35.2 | 45
#2: | [5 empty] | #12: |  |  |  | 46 | -14920 | -298400 | -0.00026063 | 0.0026063 | -13428 | -241704 | -0.00019 | 0.00171 | --- | --- | --- | --- | --- | --- | --- | --- | --- | --- | --- | --- | --- | --- | --- | --- | --- | --- | --- | --- | --- | --- | --- | --- | --- | --- | --- | --- | --- | --- | --- | --- | --- | --- | --- | --- | --- | --- | --- | --- | --- | --- | --- | --- | --- | --- | --- | --- | --- | --- | --- | --- | --- | --- | --- | --- | --- | --- | --- | --- | --- | --- | --- | --- | 0 | 0 | 0 | 0 | 0 | 0 | 0 | 0 | 0 | 0 | 0 | 0 | 0 | 0 | 0 | 0 | -14920 | -298400 | -0.00026063 | 0.0026063 | -13428 | -241704 | -0.00019 | 0.00171 | 7460 | 0 | -6.5157e-05 | 0 | -5968 | 26856 | 0.50748 | -0.44181 | 36 | 46
#3: | [5 empty] | #13: |  |  |  | 47 | -14920 | -298400 | -0.00026063 | 0.0026063 | -13726.4 | -252565.76 | -0.00020295 | 0.0018671 | --- | --- | --- | --- | --- | --- | --- | --- | --- | --- | --- | --- | --- | --- | --- | --- | --- | --- | --- | --- | --- | --- | --- | --- | --- | --- | --- | --- | --- | --- | --- | --- | --- | --- | --- | --- | --- | --- | --- | --- | --- | --- | --- | --- | --- | --- | --- | --- | --- | --- | --- | --- | --- | --- | --- | --- | --- | --- | --- | --- | --- | --- | --- | --- | 0 | 0 | 0 | 0 | 0 | 0 | 0 | 0 | 0 | 0 | 0 | 0 | 0 | 0 | 0 | 0 | -14920 | -298400 | -0.00026063 | 0.0026063 | -13726.4 | -252565.76 | -0.00020295 | 0.0018671 | 7460 | 0 | -6.5157e-05 | 0 | -6266.4 | 21962.24 | 0.51804 | -0.35587 | 36.8 | 47
#4: | [5 empty] | #14: |  |  |  | 48 | -14920 | -298400 | -0.00026063 | 0.0026063 | -14024.8 | -263666.24 | -0.00021647 | 0.0020349 | --- | --- | --- | --- | --- | --- | --- | --- | --- | --- | --- | --- | --- | --- | --- | --- | --- | --- | --- | --- | --- | --- | --- | --- | --- | --- | --- | --- | --- | --- | --- | --- | --- | --- | --- | --- | --- | --- | --- | --- | --- | --- | --- | --- | --- | --- | --- | --- | --- | --- | --- | --- | --- | --- | --- | --- | --- | --- | --- | --- | --- | --- | --- | --- | 0 | 0 | 0 | 0 | 0 | 0 | 0 | 0 | 0 | 0 | 0 | 0 | 0 | 0 | 0 | 0 | -14920 | -298400 | -0.00026063 | 0.0026063 | -14024.8 | -263666.24 | -0.00021647 | 0.0020349 | 7460 | 0 | -6.5157e-05 | 0 | -6564.8 | 16829.76 | 0.52644 | -0.26833 | 37.6 | 48
[6 empty] | #15: |  |  |  | 49 | -14920 | -298400 | -0.00026063 | 0.0026063 | -14323.2 | -275005.44 | -0.00023059 | 0.0022136 | --- | --- | --- | --- | --- | --- | --- | --- | --- | --- | --- | --- | --- | --- | --- | --- | --- | --- | --- | --- | --- | --- | --- | --- | --- | --- | --- | --- | --- | --- | --- | --- | --- | --- | --- | --- | --- | --- | --- | --- | --- | --- | --- | --- | --- | --- | --- | --- | --- | --- | --- | --- | --- | --- | --- | --- | --- | --- | --- | --- | --- | --- | --- | --- | 0 | 0 | 0 | 0 | 0 | 0 | 0 | 0 | 0 | 0 | 0 | 0 | 0 | 0 | 0 | 0 | -14920 | -298400 | -0.00026063 | 0.0026063 | -14323.2 | -275005.44 | -0.00023059 | 0.0022136 | 7460 | 0 | -6.5157e-05 | 0 | -6863.2 | 11458.56 | 0.53256 | -0.17958 | 38.4 | 49
[10 empty] | 50 | -14920 | -298400 | -0.00026063 | 0.0026063 | -14621.6 | -286583.36 | -0.0002453 | 0.002404 | --- | --- | --- | --- | --- | --- | --- | --- | --- | --- | --- | --- | --- | --- | --- | --- | --- | --- | --- | --- | --- | --- | --- | --- | --- | --- | --- | --- | --- | --- | --- | --- | --- | --- | --- | --- | --- | --- | --- | --- | --- | --- | --- | --- | --- | --- | --- | --- | --- | --- | --- | --- | --- | --- | --- | --- | --- | --- | --- | --- | --- | --- | --- | --- | 0 | 0 | 0 | 0 | 0 | 0 | 0 | 0 | 0 | 0 | 0 | 0 | 0 | 0 | 0 | 0 | -14920 | -298400 | -0.00026063 | 0.0026063 | -14621.6 | -286583.36 | -0.0002453 | 0.002404 | 7460 | 0 | -6.5157e-05 | 0 | -7161.6 | 5848.64 | 0.53631 | -0.090002 | 39.2 | 50
[10 empty] | 51 | -14920 | -298400 | -0.00026063 | 0.0026063 | -14920 | -298400 | -0.00026063 | 0.0026063 | --- | --- | --- | --- | --- | --- | --- | --- | --- | --- | --- | --- | --- | --- | --- | --- | --- | --- | --- | --- | --- | --- | --- | --- | --- | --- | --- | --- | --- | --- | --- | --- | --- | --- | --- | --- | --- | --- | --- | --- | --- | --- | --- | --- | --- | --- | --- | --- | --- | --- | --- | --- | --- | --- | --- | --- | --- | --- | --- | --- | --- | --- | --- | --- | 0 | 0 | 0 | 0 | 0 | 0 | 0 | 0 | 0 | 0 | 0 | 0 | 0 | 0 | 0 | 0 | -14920 | -298400 | -0.00026063 | 0.0026063 | -14920 | -298400 | -0.00026063 | 0.0026063 | 7460 | 0 | -6.5157e-05 | 0 | -7460 | -7.4605e-07 | 0.53759 | 1.126e-11 | 40 | 51
Results of Joist Analysis: | [9 empty] | User x1 | -14920 | -298400 | -0.00026063 | 0.0026063 | 0 | 0 | 0 | 0 | --- | --- | --- | --- | --- | --- | --- | --- | --- | --- | --- | --- | --- | --- | --- | --- | --- | --- | --- | --- | --- | --- | --- | --- | --- | --- | --- | --- | --- | --- | --- | --- | --- | --- | --- | --- | --- | --- | --- | --- | --- | --- | --- | --- | --- | --- | --- | --- | --- | --- | --- | --- | --- | --- | --- | --- | --- | --- | --- | --- | --- | --- | --- | --- | 0 | 0 | 0 | 0 | 0 | 0 | 0 | 0 | 0 | 0 | 0 | 0 | 0 | 0 | 0 | 0 | -14920 | -298400 | -0.00026063 | 0.0026063 | 0 | 0 | 0 | 0 | 7460 | 0 | -6.5157e-05 | 0 | 7460 | -7.46e-06 | -0.53759 | 1.1259e-10 | -1e-09 | 52
[10 empty] | User x2 | -14920 | -298400 | -0.00026063 | 0.0026063 | 0 | 0 | 0 | 0 | --- | --- | --- | --- | --- | --- | --- | --- | --- | --- | --- | --- | --- | --- | --- | --- | --- | --- | --- | --- | --- | --- | --- | --- | --- | --- | --- | --- | --- | --- | --- | --- | --- | --- | --- | --- | --- | --- | --- | --- | --- | --- | --- | --- | --- | --- | --- | --- | --- | --- | --- | --- | --- | --- | --- | --- | --- | --- | --- | --- | --- | --- | --- | --- | 0 | 0 | 0 | 0 | 0 | 0 | 0 | 0 | 0 | 0 | 0 | 0 | 0 | 0 | 0 | 0 | -14920 | -298400 | -0.00026063 | 0.0026063 | 0 | 0 | 0 | 0 | 7460 | 0 | -6.5157e-05 | 0 | 7460 | -7.46e-06 | -0.53759 | 1.1259e-10 | -1e-09 | 53
Original Design or Capacity Loads: | [9 empty] | x=a1 for P1 | -14920 | -298400 | -0.00026063 | 0.0026063 | 0 | 0 | 0 | 0 | --- | --- | --- | --- | --- | --- | --- | --- | --- | --- | --- | --- | --- | --- | --- | --- | --- | --- | --- | --- | --- | --- | --- | --- | --- | --- | --- | --- | --- | --- | --- | --- | --- | --- | --- | --- | --- | --- | --- | --- | --- | --- | --- | --- | --- | --- | --- | --- | --- | --- | --- | --- | --- | --- | --- | --- | --- | --- | --- | --- | --- | --- | --- | --- | 0 | 0 | 0 | 0 | 0 | 0 | 0 | 0 | 0 | 0 | 0 | 0 | 0 | 0 | 0 | 0 | -14920 | -298400 | -0.00026063 | 0.0026063 | 0 | 0 | 0 | 0 | 7460 | 0 | -6.5157e-05 | 0 | 7460 | -7.46e-06 | -0.53759 | 1.1259e-10 | -1e-09 | 54
[10 empty] | x=a2 for P2 | -14920 | -298400 | -0.00026063 | 0.0026063 | 0 | 0 | 0 | 0 | --- | --- | --- | --- | --- | --- | --- | --- | --- | --- | --- | --- | --- | --- | --- | --- | --- | --- | --- | --- | --- | --- | --- | --- | --- | --- | --- | --- | --- | --- | --- | --- | --- | --- | --- | --- | --- | --- | --- | --- | --- | --- | --- | --- | --- | --- | --- | --- | --- | --- | --- | --- | --- | --- | --- | --- | --- | --- | --- | --- | --- | --- | --- | --- | 0 | 0 | 0 | 0 | 0 | 0 | 0 | 0 | 0 | 0 | 0 | 0 | 0 | 0 | 0 | 0 | -14920 | -298400 | -0.00026063 | 0.0026063 | 0 | 0 | 0 | 0 | 7460 | 0 | -6.5157e-05 | 0 | 7460 | -7.46e-06 | -0.53759 | 1.1259e-10 | -1e-09 | 55
End Reactions: | [9 empty] | x=a3 for P3 | -14920 | -298400 | -0.00026063 | 0.0026063 | 0 | 0 | 0 | 0 | --- | --- | --- | --- | --- | --- | --- | --- | --- | --- | --- | --- | --- | --- | --- | --- | --- | --- | --- | --- | --- | --- | --- | --- | --- | --- | --- | --- | --- | --- | --- | --- | --- | --- | --- | --- | --- | --- | --- | --- | --- | --- | --- | --- | --- | --- | --- | --- | --- | --- | --- | --- | --- | --- | --- | --- | --- | --- | --- | --- | --- | --- | --- | --- | 0 | 0 | 0 | 0 | 0 | 0 | 0 | 0 | 0 | 0 | 0 | 0 | 0 | 0 | 0 | 0 | -14920 | -298400 | -0.00026063 | 0.0026063 | 0 | 0 | 0 | 0 | 7460 | 0 | -6.5157e-05 | 0 | 7460 | -7.46e-06 | -0.53759 | 1.1259e-10 | -1e-09 | 56
RL = | 7460 | lbs. | RR = | 7460 | lbs. |  |  |  |  | x=a4 for P4 | -14920 | -298400 | -0.00026063 | 0.0026063 | 0 | 0 | 0 | 0 | --- | --- | --- | --- | --- | --- | --- | --- | --- | --- | --- | --- | --- | --- | --- | --- | --- | --- | --- | --- | --- | --- | --- | --- | --- | --- | --- | --- | --- | --- | --- | --- | --- | --- | --- | --- | --- | --- | --- | --- | --- | --- | --- | --- | --- | --- | --- | --- | --- | --- | --- | --- | --- | --- | --- | --- | --- | --- | --- | --- | --- | --- | --- | --- | 0 | 0 | 0 | 0 | 0 | 0 | 0 | 0 | 0 | 0 | 0 | 0 | 0 | 0 | 0 | 0 | -14920 | -298400 | -0.00026063 | 0.0026063 | 0 | 0 | 0 | 0 | 7460 | 0 | -6.5157e-05 | 0 | 7460 | -7.46e-06 | -0.53759 | 1.1259e-10 | -1e-09 | 57
[10 empty] | x=a5 for P5 | -14920 | -298400 | -0.00026063 | 0.0026063 | 0 | 0 | 0 | 0 | --- | --- | --- | --- | --- | --- | --- | --- | --- | --- | --- | --- | --- | --- | --- | --- | --- | --- | --- | --- | --- | --- | --- | --- | --- | --- | --- | --- | --- | --- | --- | --- | --- | --- | --- | --- | --- | --- | --- | --- | --- | --- | --- | --- | --- | --- | --- | --- | --- | --- | --- | --- | --- | --- | --- | --- | --- | --- | --- | --- | --- | --- | --- | --- | 0 | 0 | 0 | 0 | 0 | 0 | 0 | 0 | 0 | 0 | 0 | 0 | 0 | 0 | 0 | 0 | -14920 | -298400 | -0.00026063 | 0.0026063 | 0 | 0 | 0 | 0 | 7460 | 0 | -6.5157e-05 | 0 | 7460 | -7.46e-06 | -0.53759 | 1.1259e-10 | -1e-09 | 58
Minimum Design Web Member Shear: | [9 empty] | x=a6 for P6 | -14920 | -298400 | -0.00026063 | 0.0026063 | 0 | 0 | 0 | 0 | --- | --- | --- | --- | --- | --- | --- | --- | --- | --- | --- | --- | --- | --- | --- | --- | --- | --- | --- | --- | --- | --- | --- | --- | --- | --- | --- | --- | --- | --- | --- | --- | --- | --- | --- | --- | --- | --- | --- | --- | --- | --- | --- | --- | --- | --- | --- | --- | --- | --- | --- | --- | --- | --- | --- | --- | --- | --- | --- | --- | --- | --- | --- | --- | 0 | 0 | 0 | 0 | 0 | 0 | 0 | 0 | 0 | 0 | 0 | 0 | 0 | 0 | 0 | 0 | -14920 | -298400 | -0.00026063 | 0.0026063 | 0 | 0 | 0 | 0 | 7460 | 0 | -6.5157e-05 | 0 | 7460 | -7.46e-06 | -0.53759 | 1.1259e-10 | -1e-09 | 59
Vw(min) = | 1865 | lbs. (25% of maximum end reaction for K-series and LH-series joists per SJI Spec's.) | [7 empty] | x=a7 for P7 | -14920 | -298400 | -0.00026063 | 0.0026063 | 0 | 0 | 0 | 0 | --- | --- | --- | --- | --- | --- | --- | --- | --- | --- | --- | --- | --- | --- | --- | --- | --- | --- | --- | --- | --- | --- | --- | --- | --- | --- | --- | --- | --- | --- | --- | --- | --- | --- | --- | --- | --- | --- | --- | --- | --- | --- | --- | --- | --- | --- | --- | --- | --- | --- | --- | --- | --- | --- | --- | --- | --- | --- | --- | --- | --- | --- | --- | --- | 0 | 0 | 0 | 0 | 0 | 0 | 0 | 0 | 0 | 0 | 0 | 0 | 0 | 0 | 0 | 0 | -14920 | -298400 | -0.00026063 | 0.0026063 | 0 | 0 | 0 | 0 | 7460 | 0 | -6.5157e-05 | 0 | 7460 | -7.46e-06 | -0.53759 | 1.1259e-10 | -1e-09 | 60
[10 empty] | x=a8 for P8 | -14920 | -298400 | -0.00026063 | 0.0026063 | 0 | 0 | 0 | 0 | --- | --- | --- | --- | --- | --- | --- | --- | --- | --- | --- | --- | --- | --- | --- | --- | --- | --- | --- | --- | --- | --- | --- | --- | --- | --- | --- | --- | --- | --- | --- | --- | --- | --- | --- | --- | --- | --- | --- | --- | --- | --- | --- | --- | --- | --- | --- | --- | --- | --- | --- | --- | --- | --- | --- | --- | --- | --- | --- | --- | --- | --- | --- | --- | 0 | 0 | 0 | 0 | 0 | 0 | 0 | 0 | 0 | 0 | 0 | 0 | 0 | 0 | 0 | 0 | -14920 | -298400 | -0.00026063 | 0.0026063 | 0 | 0 | 0 | 0 | 7460 | 0 | -6.5157e-05 | 0 | 7460 | -7.46e-06 | -0.53759 | 1.1259e-10 | -1e-09 | 61
Maximum Moments: | [9 empty] | x=a9 for P9 | -14920 | -298400 | -0.00026063 | 0.0026063 | 0 | 0 | 0 | 0 | --- | --- | --- | --- | --- | --- | --- | --- | --- | --- | --- | --- | --- | --- | --- | --- | --- | --- | --- | --- | --- | --- | --- | --- | --- | --- | --- | --- | --- | --- | --- | --- | --- | --- | --- | --- | --- | --- | --- | --- | --- | --- | --- | --- | --- | --- | --- | --- | --- | --- | --- | --- | --- | --- | --- | --- | --- | --- | --- | --- | --- | --- | --- | --- | 0 | 0 | 0 | 0 | 0 | 0 | 0 | 0 | 0 | 0 | 0 | 0 | 0 | 0 | 0 | 0 | -14920 | -298400 | -0.00026063 | 0.0026063 | 0 | 0 | 0 | 0 | 7460 | 0 | -6.5157e-05 | 0 | 7460 | -7.46e-06 | -0.53759 | 1.1259e-10 | -1e-09 | 62
+Mx(max) = | 74600 | ft-lbs | @ x = | 20 | ft. |  |  |  |  | x=a10 for P10 | -14920 | -298400 | -0.00026063 | 0.0026063 | 0 | 0 | 0 | 0 | --- | --- | --- | --- | --- | --- | --- | --- | --- | --- | --- | --- | --- | --- | --- | --- | --- | --- | --- | --- | --- | --- | --- | --- | --- | --- | --- | --- | --- | --- | --- | --- | --- | --- | --- | --- | --- | --- | --- | --- | --- | --- | --- | --- | --- | --- | --- | --- | --- | --- | --- | --- | --- | --- | --- | --- | --- | --- | --- | --- | --- | --- | --- | --- | 0 | 0 | 0 | 0 | 0 | 0 | 0 | 0 | 0 | 0 | 0 | 0 | 0 | 0 | 0 | 0 | -14920 | -298400 | -0.00026063 | 0.0026063 | 0 | 0 | 0 | 0 | 7460 | 0 | -6.5157e-05 | 0 | 7460 | -7.46e-06 | -0.53759 | 1.1259e-10 | -1e-09 | 63
-Mx(max) = | 0 | ft-lbs | @ x = | 0 | ft. |  |  |  |  | x=a11 for P11 | -14920 | -298400 | -0.00026063 | 0.0026063 | 0 | 0 | 0 | 0 | --- | --- | --- | --- | --- | --- | --- | --- | --- | --- | --- | --- | --- | --- | --- | --- | --- | --- | --- | --- | --- | --- | --- | --- | --- | --- | --- | --- | --- | --- | --- | --- | --- | --- | --- | --- | --- | --- | --- | --- | --- | --- | --- | --- | --- | --- | --- | --- | --- | --- | --- | --- | --- | --- | --- | --- | --- | --- | --- | --- | --- | --- | --- | --- | 0 | 0 | 0 | 0 | 0 | 0 | 0 | 0 | 0 | 0 | 0 | 0 | 0 | 0 | 0 | 0 | -14920 | -298400 | -0.00026063 | 0.0026063 | 0 | 0 | 0 | 0 | 7460 | 0 | -6.5157e-05 | 0 | 7460 | -7.46e-06 | -0.53759 | 1.1259e-10 | -1e-09 | 64
[10 empty] | x=a12 for P12 | -14920 | -298400 | -0.00026063 | 0.0026063 | 0 | 0 | 0 | 0 | --- | --- | --- | --- | --- | --- | --- | --- | --- | --- | --- | --- | --- | --- | --- | --- | --- | --- | --- | --- | --- | --- | --- | --- | --- | --- | --- | --- | --- | --- | --- | --- | --- | --- | --- | --- | --- | --- | --- | --- | --- | --- | --- | --- | --- | --- | --- | --- | --- | --- | --- | --- | --- | --- | --- | --- | --- | --- | --- | --- | --- | --- | --- | --- | 0 | 0 | 0 | 0 | 0 | 0 | 0 | 0 | 0 | 0 | 0 | 0 | 0 | 0 | 0 | 0 | -14920 | -298400 | -0.00026063 | 0.0026063 | 0 | 0 | 0 | 0 | 7460 | 0 | -6.5157e-05 | 0 | 7460 | -7.46e-06 | -0.53759 | 1.1259e-10 | -1e-09 | 65
*Maximum Deflections: | [9 empty] | x=a13 for P13 | -14920 | -298400 | -0.00026063 | 0.0026063 | 0 | 0 | 0 | 0 | --- | --- | --- | --- | --- | --- | --- | --- | --- | --- | --- | --- | --- | --- | --- | --- | --- | --- | --- | --- | --- | --- | --- | --- | --- | --- | --- | --- | --- | --- | --- | --- | --- | --- | --- | --- | --- | --- | --- | --- | --- | --- | --- | --- | --- | --- | --- | --- | --- | --- | --- | --- | --- | --- | --- | --- | --- | --- | --- | --- | --- | --- | --- | --- | 0 | 0 | 0 | 0 | 0 | 0 | 0 | 0 | 0 | 0 | 0 | 0 | 0 | 0 | 0 | 0 | -14920 | -298400 | -0.00026063 | 0.0026063 | 0 | 0 | 0 | 0 | 7460 | 0 | -6.5157e-05 | 0 | 7460 | -7.46e-06 | -0.53759 | 1.1259e-10 | -1e-09 | 66
-D(max) = | -1.6185 | in. | @ x = | 20 | ft. |  |  |  |  | x=a14 for P14 | -14920 | -298400 | -0.00026063 | 0.0026063 | 0 | 0 | 0 | 0 | --- | --- | --- | --- | --- | --- | --- | --- | --- | --- | --- | --- | --- | --- | --- | --- | --- | --- | --- | --- | --- | --- | --- | --- | --- | --- | --- | --- | --- | --- | --- | --- | --- | --- | --- | --- | --- | --- | --- | --- | --- | --- | --- | --- | --- | --- | --- | --- | --- | --- | --- | --- | --- | --- | --- | --- | --- | --- | --- | --- | --- | --- | --- | --- | 0 | 0 | 0 | 0 | 0 | 0 | 0 | 0 | 0 | 0 | 0 | 0 | 0 | 0 | 0 | 0 | -14920 | -298400 | -0.00026063 | 0.0026063 | 0 | 0 | 0 | 0 | 7460 | 0 | -6.5157e-05 | 0 | 7460 | -7.46e-06 | -0.53759 | 1.1259e-10 | -1e-09 | 67
+D(max) = | 0 | in. | @ x = | 0 | ft. |  |  |  |  | x=a15 for P15 | -14920 | -298400 | -0.00026063 | 0.0026063 | 0 | 0 | 0 | 0 | --- | --- | --- | --- | --- | --- | --- | --- | --- | --- | --- | --- | --- | --- | --- | --- | --- | --- | --- | --- | --- | --- | --- | --- | --- | --- | --- | --- | --- | --- | --- | --- | --- | --- | --- | --- | --- | --- | --- | --- | --- | --- | --- | --- | --- | --- | --- | --- | --- | --- | --- | --- | --- | --- | --- | --- | --- | --- | --- | --- | --- | --- | --- | --- | 0 | 0 | 0 | 0 | 0 | 0 | 0 | 0 | 0 | 0 | 0 | 0 | 0 | 0 | 0 | 0 | -14920 | -298400 | -0.00026063 | 0.0026063 | 0 | 0 | 0 | 0 | 7460 | 0 | -6.5157e-05 | 0 | 7460 | -7.46e-06 | -0.53759 | 1.1259e-10 | -1e-09 | 68
D(ratio) = | L/297 | [8 empty] | x=c1 for M1 | -14920 | -298400 | -0.00026063 | 0.0026063 | 0 | 0 | 0 | 0 | --- | --- | --- | --- | --- | --- | --- | --- | --- | --- | --- | --- | --- | --- | --- | --- | --- | --- | --- | --- | --- | --- | --- | --- | --- | --- | --- | --- | --- | --- | --- | --- | --- | --- | --- | --- | --- | --- | --- | --- | --- | --- | --- | --- | --- | --- | --- | --- | --- | --- | --- | --- | --- | --- | --- | --- | --- | --- | --- | --- | --- | --- | --- | --- | 0 | 0 | 0 | 0 | 0 | 0 | 0 | 0 | 0 | 0 | 0 | 0 | 0 | 0 | 0 | 0 | -14920 | -298400 | -0.00026063 | 0.0026063 | 0 | 0 | 0 | 0 | 7460 | 0 | -6.5157e-05 | 0 | 7460 | 0 | -0.53759 | 0 | 0 | 69
*Note: deflections shown above include a 15% increase above the values calculated using traditional | [9 empty] | x=c2 for M2 | -14920 | -298400 | -0.00026063 | 0.0026063 | 0 | 0 | 0 | 0 | --- | --- | --- | --- | --- | --- | --- | --- | --- | --- | --- | --- | --- | --- | --- | --- | --- | --- | --- | --- | --- | --- | --- | --- | --- | --- | --- | --- | --- | --- | --- | --- | --- | --- | --- | --- | --- | --- | --- | --- | --- | --- | --- | --- | --- | --- | --- | --- | --- | --- | --- | --- | --- | --- | --- | --- | --- | --- | --- | --- | --- | --- | --- | --- | 0 | 0 | 0 | 0 | 0 | 0 | 0 | 0 | 0 | 0 | 0 | 0 | 0 | 0 | 0 | 0 | -14920 | -298400 | -0.00026063 | 0.0026063 | 0 | 0 | 0 | 0 | 7460 | 0 | -6.5157e-05 | 0 | 7460 | 0 | -0.53759 | 0 | 0 | 70
"simple-beam" flexure in order to more closely match actual test results obtained by SJI. | [9 empty] | x=c3 for M3 | -14920 | -298400 | -0.00026063 | 0.0026063 | 0 | 0 | 0 | 0 | --- | --- | --- | --- | --- | --- | --- | --- | --- | --- | --- | --- | --- | --- | --- | --- | --- | --- | --- | --- | --- | --- | --- | --- | --- | --- | --- | --- | --- | --- | --- | --- | --- | --- | --- | --- | --- | --- | --- | --- | --- | --- | --- | --- | --- | --- | --- | --- | --- | --- | --- | --- | --- | --- | --- | --- | --- | --- | --- | --- | --- | --- | --- | --- | 0 | 0 | 0 | 0 | 0 | 0 | 0 | 0 | 0 | 0 | 0 | 0 | 0 | 0 | 0 | 0 | -14920 | -298400 | -0.00026063 | 0.0026063 | 0 | 0 | 0 | 0 | 7460 | 0 | -6.5157e-05 | 0 | 7460 | 0 | -0.53759 | 0 | 0 | 71
[10 empty] | x=c4 for M4 | -14920 | -298400 | -0.00026063 | 0.0026063 | 0 | 0 | 0 | 0 | --- | --- | --- | --- | --- | --- | --- | --- | --- | --- | --- | --- | --- | --- | --- | --- | --- | --- | --- | --- | --- | --- | --- | --- | --- | --- | --- | --- | --- | --- | --- | --- | --- | --- | --- | --- | --- | --- | --- | --- | --- | --- | --- | --- | --- | --- | --- | --- | --- | --- | --- | --- | --- | --- | --- | --- | --- | --- | --- | --- | --- | --- | --- | --- | 0 | 0 | 0 | 0 | 0 | 0 | 0 | 0 | 0 | 0 | 0 | 0 | 0 | 0 | 0 | 0 | -14920 | -298400 | -0.00026063 | 0.0026063 | 0 | 0 | 0 | 0 | 7460 | 0 | -6.5157e-05 | 0 | 7460 | 0 | -0.53759 | 0 | 0 | 72
[10 empty] | x for Vx=0(1) | -14920 | -298400 | -0.00026063 | 0.0026063 | -7460 | -74600 | -3.2579e-05 | 0.00016289 | --- | --- | --- | --- | --- | --- | --- | --- | --- | --- | --- | --- | --- | --- | --- | --- | --- | --- | --- | --- | --- | --- | --- | --- | --- | --- | --- | --- | --- | --- | --- | --- | --- | --- | --- | --- | --- | --- | --- | --- | --- | --- | --- | --- | --- | --- | --- | --- | --- | --- | --- | --- | --- | --- | --- | --- | --- | --- | --- | --- | --- | --- | --- | --- | 0 | 0 | 0 | 0 | 0 | 0 | 0 | 0 | 0 | 0 | 0 | 0 | 0 | 0 | 0 | 0 | -14920 | -298400 | -0.00026063 | 0.0026063 | -7460 | -74600 | -3.2579e-05 | 0.00016289 | 7460 | 0 | -6.5157e-05 | 0 | 0 | 74600 | 0 | -1.4074 | 20 | 73
New Design Loads: | [9 empty] | x for qx=0(1) | -14920 | -298400 | -0.00026063 | 0.0026063 | -7460 | -74600 | -3.2579e-05 | 0.00016289 | --- | --- | --- | --- | --- | --- | --- | --- | --- | --- | --- | --- | --- | --- | --- | --- | --- | --- | --- | --- | --- | --- | --- | --- | --- | --- | --- | --- | --- | --- | --- | --- | --- | --- | --- | --- | --- | --- | --- | --- | --- | --- | --- | --- | --- | --- | --- | --- | --- | --- | --- | --- | --- | --- | --- | --- | --- | --- | --- | --- | --- | --- | --- | --- | 0 | 0 | 0 | 0 | 0 | 0 | 0 | 0 | 0 | 0 | 0 | 0 | 0 | 0 | 0 | 0 | -14920 | -298400 | -0.00026063 | 0.0026063 | -7460 | -74600 | -3.2579e-05 | 0.00016289 | 7460 | 0 | -6.5157e-05 | 0 | 0 | 74600 | 0 | -1.4074 | 20 | 74
[10 empty] | x for Vx=0(2) | -14920 | -298400 | -0.00026063 | 0.0026063 | -7460 | -74600 | -3.2579e-05 | 0.00016289 | --- | --- | --- | --- | --- | --- | --- | --- | --- | --- | --- | --- | --- | --- | --- | --- | --- | --- | --- | --- | --- | --- | --- | --- | --- | --- | --- | --- | --- | --- | --- | --- | --- | --- | --- | --- | --- | --- | --- | --- | --- | --- | --- | --- | --- | --- | --- | --- | --- | --- | --- | --- | --- | --- | --- | --- | --- | --- | --- | --- | --- | --- | --- | --- | 0 | 0 | 0 | 0 | 0 | 0 | 0 | 0 | 0 | 0 | 0 | 0 | 0 | 0 | 0 | 0 | -14920 | -298400 | -0.00026063 | 0.0026063 | -7460 | -74600 | -3.2579e-05 | 0.00016289 | 7460 | 0 | -6.5157e-05 | 0 | 0 | 74600 | 0 | -1.4074 | 20 | 75
End Reactions: | [9 empty] | x for qx=0(2) | -14920 | -298400 | -0.00026063 | 0.0026063 | -7460 | -74600 | -3.2579e-05 | 0.00016289 | --- | --- | --- | --- | --- | --- | --- | --- | --- | --- | --- | --- | --- | --- | --- | --- | --- | --- | --- | --- | --- | --- | --- | --- | --- | --- | --- | --- | --- | --- | --- | --- | --- | --- | --- | --- | --- | --- | --- | --- | --- | --- | --- | --- | --- | --- | --- | --- | --- | --- | --- | --- | --- | --- | --- | --- | --- | --- | --- | --- | --- | --- | --- | --- | 0 | 0 | 0 | 0 | 0 | 0 | 0 | 0 | 0 | 0 | 0 | 0 | 0 | 0 | 0 | 0 | -14920 | -298400 | -0.00026063 | 0.0026063 | -7460 | -74600 | -3.2579e-05 | 0.00016289 | 7460 | 0 | -6.5157e-05 | 0 | 0 | 74600 | 0 | -1.4074 | 20 | 76
RL = | 4600 | lbs. | RR = | 4600 | lbs.
End Reactions (lbs.):
Maximum Moments: | [10 empty] | Loading Functions Evaluated at x = L FvL: K-series | [13 empty] | RL = | 7460 | RR = | 7460
+Mx(max) = | 56000 | ft-lbs | @ x = | 20 | ft. | [5 empty] | Loading Functions Evaluated at x = L FvL: H-series | [13 empty] | Max. Moments and Locations (ft.-lbs., ft.):
-Mx(max) = | 0 | ft-lbs | @ x = | 0 | ft. | [5 empty] | Loading Functions Evaluated at x = L FvL: LH-series | [13 empty] | +M(max) = | 74600 | x = | 20
[112 empty] | -M(max) = | -7.46e-06 | x = | 0
*Maximum Deflections: | [111 empty] | Max. Deflections and Locations (in., ft.):
-D(max) = | -1.1282 | in. | @ x = | 20 | ft. | [106 empty] | -D(max) = | -1.4074 | x = | 20
+D(max) = | 0 | in. | @ x = | 0 | ft. | [106 empty] | +D(max) = | 1.1259e-10 | x = | 0
D(ratio) = | L/425
*Note: deflections shown above include a 15% increase above the values calculated using traditional | [111 empty] | M(max) = | 74600 | D(max) = | 1.4074 | = L/341
"simple-beam" flexure in order to more closely match actual test results obtained by SJI.
1. Find where shear and slope pass through zero (Method #1):
[112 empty] | Vx=0: |  | x for Vx=0: | Index
Maximum Stress Ratios: | [111 empty] | 0 | lbs. | 20 | 26 |  |  |  |  | Tip: the user should input the location of the
[112 empty] | -298.4 | lbs. | 20.8 | 27 |  |  |  |  | maximum moment as one of two user
S.R. = | 0.99946 | for Shear | @ x = | 15.2 | ft. | [108 empty] | Interpolating for Vx=0: | [5 empty] | designated points in Cells DR17 or DR18 above.
S.R. = | 0.75067 | for Moment | @ x = | 20 | ft. | [108 empty] | 20 | ft. |  |  |  |  | This will assure that maximum stress ratio for
moment is captured, when location is not at
[112 empty] | qx=0: |  | x for qx=0: | Index |  |  |  |  | start or end of one of 50 joist segments.
Comments: | [111 empty] | 0 | deg. | 20 | 26
[112 empty] | 0.0322 | deg. | 20.8 | 27
Interpolating for qx=0:
[114 empty] | 20 | ft.
2. Find where shear and slope pass through zero (Method #2):
[112 empty] | Vx(n)*Vx(n+1) |  | qx(n)*qx(n+1) | (where: n=Index)
[112 empty] | 53425536 |  | 0.28832
[112 empty] | 49151493.12 |  | 0.28562
[112 empty] | 45055535.36 |  | 0.28036
[112 empty] | 41137662.72 |  | 0.27272
[112 empty] | 37397875.2 |  | 0.2629
[112 empty] | 33836172.8 |  | 0.25113
[112 empty] | 30452555.52 |  | 0.23766
[112 empty] | 27247023.36 |  | 0.22276
[112 empty] | 24219576.32 |  | 0.20669
[112 empty] | 21370214.4 |  | 0.18973 | [5 empty] | CAUTION: for standard joists, the location of the
[112 empty] | 18698937.6 |  | 0.17217 | [5 empty] | point of zero shear for the new loads shear
[112 empty] | 16205745.92 |  | 0.15428 | [5 empty] | diagram should always be checked against the
[112 empty] | 13890639.36 |  | 0.13633 | [5 empty] | location of the point of zero shear for the original
[112 empty] | 11753617.92 |  | 0.1186 | [5 empty] | design loads shear diagram. If the new loads
[112 empty] | 9794681.6 |  | 0.10135 | [5 empty] | zero shear point is not relatively close to the
[112 empty] | 8013830.4 |  | 0.084813 | [5 empty] | original design loads zero shear point (1'-0" +/-),
[112 empty] | 6411064.32 |  | 0.069226 | [5 empty] | then there may be diagonal web members that
[112 empty] | 4986383.36 |  | 0.054803 | [5 empty] | are subject to stress reversal. This is not a
[112 empty] | 3739787.52 |  | 0.041738 | [5 empty] | potential problem, so long as adjacent web
[112 empty] | 2671276.8 |  | 0.030205 | [5 empty] | diagonals in the area of concern are the same
[112 empty] | 1780851.2 |  | 0.020355 | [5 empty] | size. However if not so, further detailed joist
[112 empty] | 1068510.72 |  | 0.012319 | [5 empty] | analysis would be required, usually best left
[112 empty] | 534255.36 |  | 0.0061992 | [5 empty] | up to the original joist manufacturer.
[112 empty] | 178085.12 |  | 0.0020753
[112 empty] | 0 |  | 0
[112 empty] | 0 |  | 0
[112 empty] | 178085.12 |  | 0.0020753
[112 empty] | 534255.36 |  | 0.0061992
[112 empty] | 1068510.72 |  | 0.012319
[112 empty] | 1780851.2 |  | 0.020355
[112 empty] | 2671276.8 |  | 0.030205
[112 empty] | 3739787.52 |  | 0.041738
[112 empty] | 4986383.36 |  | 0.054803
[112 empty] | 6411064.32 |  | 0.069226
[112 empty] | 8013830.4 |  | 0.084813
[112 empty] | 9794681.6 |  | 0.10135
[112 empty] | 11753617.92 |  | 0.1186
[112 empty] | 13890639.36 |  | 0.13633
[112 empty] | 16205745.92 |  | 0.15428
[112 empty] | 18698937.6 |  | 0.17217
[112 empty] | 21370214.4 |  | 0.18973
[112 empty] | 24219576.32 |  | 0.20669
[112 empty] | 27247023.36 |  | 0.22276
[112 empty] | 30452555.52 |  | 0.23766
[112 empty] | 33836172.8 |  | 0.25113
[112 empty] | 37397875.2 |  | 0.2629
[112 empty] | 41137662.72 |  | 0.27272
[112 empty] | 45055535.36 |  | 0.28036
[112 empty] | 49151493.12 |  | 0.28562
[112 empty] | 53425536.0003 |  | 0.28832
[112 empty] | Vx=0: |  | x for Vx=0: | Index
[112 empty] | 0 | lbs. | 20 | 26
[112 empty] | -298.4 | lbs. | 20.8 | 27
Interpolating for Vx=0:
| = curves for original design or capacity loads |  |  |  |  | = curves for new design loads | [107 empty] | 20 | ft.
Tabulation of Joist Shear, Moment, Slope, and Deflection for Original Design or Capacity Loads | [111 empty] | qx=0: |  | x for qx=0: | Index
Point # | x (ft.) | Shear (lbs.) |  | Moment (ft-lbs.) |  | Slope or Rotation (deg.) |  | Deflection (in.) | [103 empty] | 0 | deg. | 20 | 26
1 | 0 | 7460 |  | 0 |  | -0.61823 |  | 0 | [103 empty] | 0.0322 | deg. | 20.8 | 27
2 | 0.8 | 7161.6 |  | 5848.64 |  | -0.61676 |  | -0.1035 | [105 empty] | Interpolating for qx=0:
3 | 1.6 | 6863.2 |  | 11458.56 |  | -0.61245 |  | -0.20652 | [105 empty] | 20 | ft.
4 | 2.4 | 6564.8 |  | 16829.76 |  | -0.60541 |  | -0.30858
5 | 3.2 | 6266.4 |  | 21962.24 |  | -0.59575 |  | -0.40925 |  |  | Loading Functions Evaluated at x = L FvL: For New Design Loads:
6 | 4 | 5968 |  | 26856 |  | -0.5836 |  | -0.50808 |  |  | Loading Functions Evaluated at x = L FvL: For Full Uniform Load, w; Loading Functions Evaluated at x = L FvL: For Distributed Load #1; Loading Functions Evaluated at x = L FvL: For Distributed Load #2; Loading Functions Evaluated at x = L FvL: For Distributed Load #3; Loading Functions Evaluated at x = L FvL: For Distributed Load #4; Loading Functions Evaluated at x = L FvL: For Distributed Load #5; Loading Functions Evaluated at x = L FvL: For Distributed Load #6; Loading Functions Evaluated at x = L FvL: For Distributed Load #7; Loading Functions Evaluated at x = L FvL: For Distributed Load #8; Loading Functions Evaluated at x = L FvL: For All 15 Point Loads; Loading Functions Evaluated at x = L FvL: For All 4 Applied Moments | Summations of Loading Functions for All Loads | [7 empty] | Initial Beam Parameters at Left End |  |  |  | Shear, Moment, Slope, & Deflection @ x |  |  |  | Dist. from |  | Corrections for P Loads at Supports:
7 | 4.8 | 5669.6 |  | 31511.04 |  | -0.56908 |  | -0.60468 |  |  | Loading Functions Evaluated at x = L FvL: Loading Functions Evaluated at x = L; Loading Functions Evaluated at x Fvx: Loading Functions Evaluated at x; Loading Functions Evaluated at x = L FvL: Loading Functions Evaluated at x = L; Loading Functions Evaluated at x Fvx: Loading Functions Evaluated at x; Loading Functions Evaluated at x = L FvL: Loading Functions Evaluated at x = L; Loading Functions Evaluated at x Fvx: Loading Functions Evaluated at x; Loading Functions Evaluated at x = L FvL: Loading Functions Evaluated at x = L; Loading Functions Evaluated at x Fvx: Loading Functions Evaluated at x; Loading Functions Evaluated at x = L FvL: Loading Functions Evaluated at x = L; Loading Functions Evaluated at x Fvx: Loading Functions Evaluated at x; Loading Functions Evaluated at x = L FvL: Loading Functions Evaluated at x = L; Loading Functions Evaluated at x Fvx: Loading Functions Evaluated at x; Loading Functions Evaluated at x = L FvL: Loading Functions Evaluated at x = L; Loading Functions Evaluated at x Fvx: Loading Functions Evaluated at x; Loading Functions Evaluated at x = L FvL: Loading Functions Evaluated at x = L; Loading Functions Evaluated at x Fvx: Loading Functions Evaluated at x; Loading Functions Evaluated at x = L FvL: Loading Functions Evaluated at x = L; Loading Functions Evaluated at x Fvx: Loading Functions Evaluated at x; Loading Functions Evaluated at x = L FvL: Loading Functions Evaluated at x = L; Loading Functions Evaluated at x Fvx: Loading Functions Evaluated at x; Loading Functions Evaluated at x = L FvL: Loading Functions Evaluated at x = L; Loading Functions Evaluated at x Fvx: Loading Functions Evaluated at x | For Loading Functions Evaluated at x = L |  |  |  | For Loading Functions Evaluated at x |  |  |  | with Loading Functions Evaluated at x = L |  |  |  | Vx | Mx | qx | Dx | Left End |  | S Reaction for | S Reaction for
8 | 5.6 | 5371.2 |  | 35927.36 |  | -0.55231 |  | -0.69866 |  | Points: | FvL | FmL | FqL | FDL | Fvx | Fmx | Fqx | FDx | FvL | FmL | FqL | FDL | Fvx | Fmx | Fqx | FDx | FvL | FmL | FqL | FDL | Fvx | Fmx | Fqx | FDx | FvL | FmL | FqL | FDL | Fvx | Fmx | Fqx | FDx | FvL | FmL | FqL | FDL | Fvx | Fmx | Fqx | FDx | FvL | FmL | FqL | FDL | Fvx | Fmx | Fqx | FDx | FvL | FmL | FqL | FDL | Fvx | Fmx | Fqx | FDx | FvL | FmL | FqL | FDL | Fvx | Fmx | Fqx | FDx | FvL | FmL | FqL | FDL | Fvx | Fmx | Fqx | FDx | FvL | FmL | FqL | FDL | Fvx | Fmx | Fqx | FDx | FvL | FmL | FqL | FDL | Fvx | Fmx | Fqx | FDx | SFvL | SFmL | SFqL | SFDL | SFvx | SFmx | SFqx | SFDx | Vo | Mo | qo | Do | (lbs.) | (ft.-lbs.) | (deg.) | (in.) | x (ft.) | Index: | P Loads with | P Loads with
9 | 6.4 | 5072.8 |  | 40104.96 |  | -0.53339 |  | -0.78964 |  | 1 | -7200 | -144000 | -0.00012577 | 0.0012577 | 0 | 0 | 0 | 0 | --- | --- | --- | --- | --- | --- | --- | --- | --- | --- | --- | --- | --- | --- | --- | --- | --- | --- | --- | --- | --- | --- | --- | --- | --- | --- | --- | --- | --- | --- | --- | --- | --- | --- | --- | --- | --- | --- | --- | --- | --- | --- | --- | --- | --- | --- | --- | --- | --- | --- | --- | --- | --- | --- | --- | --- | --- | --- | --- | --- | --- | --- | --- | --- | -2000 | -40000 | -2.6203e-05 | 0.00017468 | 0 | 0 | 0 | 0 | 0 | 0 | 0 | 0 | 0 | 0 | 0 | 0 | -9200 | -184000 | -0.00015198 | 0.0014324 | 0 | 0 | 0 | 0 | 4600 | 0 | -4.4545e-05 | 0 | 4600 | 0 | -0.36752 | 0 | 0 | 1 | Dist. a = 0 | Dist. a = L
10 | 7.2 | 4774.4 |  | 44043.84 |  | -0.51246 |  | -0.87729 |  | 2 | -7200 | -144000 | -0.00012577 | 0.0012577 | -144 | -57.6 | -1.0062e-09 | 2.0124e-10 | --- | --- | --- | --- | --- | --- | --- | --- | --- | --- | --- | --- | --- | --- | --- | --- | --- | --- | --- | --- | --- | --- | --- | --- | --- | --- | --- | --- | --- | --- | --- | --- | --- | --- | --- | --- | --- | --- | --- | --- | --- | --- | --- | --- | --- | --- | --- | --- | --- | --- | --- | --- | --- | --- | --- | --- | --- | --- | --- | --- | --- | --- | --- | --- | -2000 | -40000 | -2.6203e-05 | 0.00017468 | 0 | 0 | 0 | 0 | 0 | 0 | 0 | 0 | 0 | 0 | 0 | 0 | -9200 | -184000 | -0.00015198 | 0.0014324 | -144 | -57.6 | -1.0062e-09 | 2.0124e-10 | 4600 | 0 | -4.4545e-05 | 0 | 4456 | 3622.4 | -0.36673 | -0.061534 | 0.8 | 2 | 0 | 0 | P1
11 | 8 | 4476 |  | 47744 |  | -0.48963 |  | -0.96127 |  | 3 | -7200 | -144000 | -0.00012577 | 0.0012577 | -288 | -230.4 | -8.0495e-09 | 3.2198e-09 | --- | --- | --- | --- | --- | --- | --- | --- | --- | --- | --- | --- | --- | --- | --- | --- | --- | --- | --- | --- | --- | --- | --- | --- | --- | --- | --- | --- | --- | --- | --- | --- | --- | --- | --- | --- | --- | --- | --- | --- | --- | --- | --- | --- | --- | --- | --- | --- | --- | --- | --- | --- | --- | --- | --- | --- | --- | --- | --- | --- | --- | --- | --- | --- | -2000 | -40000 | -2.6203e-05 | 0.00017468 | 0 | 0 | 0 | 0 | 0 | 0 | 0 | 0 | 0 | 0 | 0 | 0 | -9200 | -184000 | -0.00015198 | 0.0014324 | -288 | -230.4 | -8.0495e-09 | 3.2198e-09 | 4600 | 0 | -4.4545e-05 | 0 | 4312 | 7129.6 | -0.3644 | -0.12281 | 1.6 | 3 | 0 | 0 | P2
12 | 8.8 | 4177.6 |  | 51205.44 |  | -0.46502 |  | -1.0413 |  | 4 | -7200 | -144000 | -0.00012577 | 0.0012577 | -432 | -518.4 | -2.7167e-08 | 1.63e-08 | --- | --- | --- | --- | --- | --- | --- | --- | --- | --- | --- | --- | --- | --- | --- | --- | --- | --- | --- | --- | --- | --- | --- | --- | --- | --- | --- | --- | --- | --- | --- | --- | --- | --- | --- | --- | --- | --- | --- | --- | --- | --- | --- | --- | --- | --- | --- | --- | --- | --- | --- | --- | --- | --- | --- | --- | --- | --- | --- | --- | --- | --- | --- | --- | -2000 | -40000 | -2.6203e-05 | 0.00017468 | 0 | 0 | 0 | 0 | 0 | 0 | 0 | 0 | 0 | 0 | 0 | 0 | -9200 | -184000 | -0.00015198 | 0.0014324 | -432 | -518.4 | -2.7167e-08 | 1.63e-08 | 4600 | 0 | -4.4545e-05 | 0 | 4168 | 10521.6 | -0.36058 | -0.18356 | 2.4 | 4 | 0 | 0 | P3
13 | 9.6 | 3879.2 |  | 54428.16 |  | -0.43875 |  | -1.117 |  | 5 | -7200 | -144000 | -0.00012577 | 0.0012577 | -576 | -921.6 | -6.4396e-08 | 5.1517e-08 | --- | --- | --- | --- | --- | --- | --- | --- | --- | --- | --- | --- | --- | --- | --- | --- | --- | --- | --- | --- | --- | --- | --- | --- | --- | --- | --- | --- | --- | --- | --- | --- | --- | --- | --- | --- | --- | --- | --- | --- | --- | --- | --- | --- | --- | --- | --- | --- | --- | --- | --- | --- | --- | --- | --- | --- | --- | --- | --- | --- | --- | --- | --- | --- | -2000 | -40000 | -2.6203e-05 | 0.00017468 | 0 | 0 | 0 | 0 | 0 | 0 | 0 | 0 | 0 | 0 | 0 | 0 | -9200 | -184000 | -0.00015198 | 0.0014324 | -576 | -921.6 | -6.4396e-08 | 5.1517e-08 | 4600 | 0 | -4.4545e-05 | 0 | 4024 | 13798.4 | -0.35532 | -0.24356 | 3.2 | 5 | 0 | 0 | P4
14 | 10.4 | 3580.8 |  | 57412.16 |  | -0.41094 |  | -1.1882 |  | 6 | -7200 | -144000 | -0.00012577 | 0.0012577 | -720 | -1440 | -1.2577e-07 | 1.2577e-07 | --- | --- | --- | --- | --- | --- | --- | --- | --- | --- | --- | --- | --- | --- | --- | --- | --- | --- | --- | --- | --- | --- | --- | --- | --- | --- | --- | --- | --- | --- | --- | --- | --- | --- | --- | --- | --- | --- | --- | --- | --- | --- | --- | --- | --- | --- | --- | --- | --- | --- | --- | --- | --- | --- | --- | --- | --- | --- | --- | --- | --- | --- | --- | --- | -2000 | -40000 | -2.6203e-05 | 0.00017468 | 0 | 0 | 0 | 0 | 0 | 0 | 0 | 0 | 0 | 0 | 0 | 0 | -9200 | -184000 | -0.00015198 | 0.0014324 | -720 | -1440 | -1.2577e-07 | 1.2577e-07 | 4600 | 0 | -4.4545e-05 | 0 | 3880 | 16960 | -0.34867 | -0.30256 | 4 | 6 | 0 | 0 | P5
15 | 11.2 | 3282.4 |  | 60157.44 |  | -0.3817 |  | -1.2546 |  | 7 | -7200 | -144000 | -0.00012577 | 0.0012577 | -864 | -2073.6 | -2.1734e-07 | 2.608e-07 | --- | --- | --- | --- | --- | --- | --- | --- | --- | --- | --- | --- | --- | --- | --- | --- | --- | --- | --- | --- | --- | --- | --- | --- | --- | --- | --- | --- | --- | --- | --- | --- | --- | --- | --- | --- | --- | --- | --- | --- | --- | --- | --- | --- | --- | --- | --- | --- | --- | --- | --- | --- | --- | --- | --- | --- | --- | --- | --- | --- | --- | --- | --- | --- | -2000 | -40000 | -2.6203e-05 | 0.00017468 | 0 | 0 | 0 | 0 | 0 | 0 | 0 | 0 | 0 | 0 | 0 | 0 | -9200 | -184000 | -0.00015198 | 0.0014324 | -864 | -2073.6 | -2.1734e-07 | 2.608e-07 | 4600 | 0 | -4.4545e-05 | 0 | 3736 | 20006.4 | -0.34067 | -0.36032 | 4.8 | 7 | 0 | 0 | P6
16 | 12 | 2984 |  | 62664 |  | -0.35115 |  | -1.316 |  | 8 | -7200 | -144000 | -0.00012577 | 0.0012577 | -1008 | -2822.4 | -3.4512e-07 | 4.8317e-07 | --- | --- | --- | --- | --- | --- | --- | --- | --- | --- | --- | --- | --- | --- | --- | --- | --- | --- | --- | --- | --- | --- | --- | --- | --- | --- | --- | --- | --- | --- | --- | --- | --- | --- | --- | --- | --- | --- | --- | --- | --- | --- | --- | --- | --- | --- | --- | --- | --- | --- | --- | --- | --- | --- | --- | --- | --- | --- | --- | --- | --- | --- | --- | --- | -2000 | -40000 | -2.6203e-05 | 0.00017468 | 0 | 0 | 0 | 0 | 0 | 0 | 0 | 0 | 0 | 0 | 0 | 0 | -9200 | -184000 | -0.00015198 | 0.0014324 | -1008 | -2822.4 | -3.4512e-07 | 4.8317e-07 | 4600 | 0 | -4.4545e-05 | 0 | 3592 | 22937.6 | -0.33138 | -0.41664 | 5.6 | 8 | 0 | 0 | P7
17 | 12.8 | 2685.6 |  | 64931.84 |  | -0.31942 |  | -1.3722 |  | 9 | -7200 | -144000 | -0.00012577 | 0.0012577 | -1152 | -3686.4 | -5.1517e-07 | 8.2427e-07 | --- | --- | --- | --- | --- | --- | --- | --- | --- | --- | --- | --- | --- | --- | --- | --- | --- | --- | --- | --- | --- | --- | --- | --- | --- | --- | --- | --- | --- | --- | --- | --- | --- | --- | --- | --- | --- | --- | --- | --- | --- | --- | --- | --- | --- | --- | --- | --- | --- | --- | --- | --- | --- | --- | --- | --- | --- | --- | --- | --- | --- | --- | --- | --- | -2000 | -40000 | -2.6203e-05 | 0.00017468 | 0 | 0 | 0 | 0 | 0 | 0 | 0 | 0 | 0 | 0 | 0 | 0 | -9200 | -184000 | -0.00015198 | 0.0014324 | -1152 | -3686.4 | -5.1517e-07 | 8.2427e-07 | 4600 | 0 | -4.4545e-05 | 0 | 3448 | 25753.6 | -0.32085 | -0.4713 | 6.4 | 9 | 0 | 0 | P8
18 | 13.6 | 2387.2 |  | 66960.96 |  | -0.28662 |  | -1.423 |  | 10 | -7200 | -144000 | -0.00012577 | 0.0012577 | -1296 | -4665.6 | -7.3351e-07 | 1.3203e-06 | --- | --- | --- | --- | --- | --- | --- | --- | --- | --- | --- | --- | --- | --- | --- | --- | --- | --- | --- | --- | --- | --- | --- | --- | --- | --- | --- | --- | --- | --- | --- | --- | --- | --- | --- | --- | --- | --- | --- | --- | --- | --- | --- | --- | --- | --- | --- | --- | --- | --- | --- | --- | --- | --- | --- | --- | --- | --- | --- | --- | --- | --- | --- | --- | -2000 | -40000 | -2.6203e-05 | 0.00017468 | 0 | 0 | 0 | 0 | 0 | 0 | 0 | 0 | 0 | 0 | 0 | 0 | -9200 | -184000 | -0.00015198 | 0.0014324 | -1296 | -4665.6 | -7.3351e-07 | 1.3203e-06 | 4600 | 0 | -4.4545e-05 | 0 | 3304 | 28454.4 | -0.30913 | -0.5241 | 7.2 | 10 | 0 | 0 | P9
19 | 14.4 | 2088.8 |  | 68751.36 |  | -0.25287 |  | -1.4682 |  | 11 | -7200 | -144000 | -0.00012577 | 0.0012577 | -1440 | -5760 | -1.0062e-06 | 2.0124e-06 | --- | --- | --- | --- | --- | --- | --- | --- | --- | --- | --- | --- | --- | --- | --- | --- | --- | --- | --- | --- | --- | --- | --- | --- | --- | --- | --- | --- | --- | --- | --- | --- | --- | --- | --- | --- | --- | --- | --- | --- | --- | --- | --- | --- | --- | --- | --- | --- | --- | --- | --- | --- | --- | --- | --- | --- | --- | --- | --- | --- | --- | --- | --- | --- | -2000 | -40000 | -2.6203e-05 | 0.00017468 | 0 | 0 | 0 | 0 | 0 | 0 | 0 | 0 | 0 | 0 | 0 | 0 | -9200 | -184000 | -0.00015198 | 0.0014324 | -1440 | -5760 | -1.0062e-06 | 2.0124e-06 | 4600 | 0 | -4.4545e-05 | 0 | 3160 | 31040 | -0.29626 | -0.57483 | 8 | 11 | 0 | 0 | P10
20 | 15.2 | 1865 |  | 70303.04 |  | -0.21829 |  | -1.5077 |  | 12 | -7200 | -144000 | -0.00012577 | 0.0012577 | -1584 | -6969.6 | -1.3392e-06 | 2.9463e-06 | --- | --- | --- | --- | --- | --- | --- | --- | --- | --- | --- | --- | --- | --- | --- | --- | --- | --- | --- | --- | --- | --- | --- | --- | --- | --- | --- | --- | --- | --- | --- | --- | --- | --- | --- | --- | --- | --- | --- | --- | --- | --- | --- | --- | --- | --- | --- | --- | --- | --- | --- | --- | --- | --- | --- | --- | --- | --- | --- | --- | --- | --- | --- | --- | -2000 | -40000 | -2.6203e-05 | 0.00017468 | 0 | 0 | 0 | 0 | 0 | 0 | 0 | 0 | 0 | 0 | 0 | 0 | -9200 | -184000 | -0.00015198 | 0.0014324 | -1584 | -6969.6 | -1.3392e-06 | 2.9463e-06 | 4600 | 0 | -4.4545e-05 | 0 | 3016 | 33510.4 | -0.2823 | -0.62331 | 8.8 | 12 | 0 | 0 | P11
21 | 16 | 1865 |  | 71616 |  | -0.18299 |  | -1.5413 |  | 13 | -7200 | -144000 | -0.00012577 | 0.0012577 | -1728 | -8294.4 | -1.7387e-06 | 4.1728e-06 | --- | --- | --- | --- | --- | --- | --- | --- | --- | --- | --- | --- | --- | --- | --- | --- | --- | --- | --- | --- | --- | --- | --- | --- | --- | --- | --- | --- | --- | --- | --- | --- | --- | --- | --- | --- | --- | --- | --- | --- | --- | --- | --- | --- | --- | --- | --- | --- | --- | --- | --- | --- | --- | --- | --- | --- | --- | --- | --- | --- | --- | --- | --- | --- | -2000 | -40000 | -2.6203e-05 | 0.00017468 | 0 | 0 | 0 | 0 | 0 | 0 | 0 | 0 | 0 | 0 | 0 | 0 | -9200 | -184000 | -0.00015198 | 0.0014324 | -1728 | -8294.4 | -1.7387e-06 | 4.1728e-06 | 4600 | 0 | -4.4545e-05 | 0 | 2872 | 35865.6 | -0.2673 | -0.66937 | 9.6 | 13 | 0 | 0 | P12
22 | 16.8 | 1865 |  | 72690.24 |  | -0.14711 |  | -1.569 |  | 14 | -7200 | -144000 | -0.00012577 | 0.0012577 | -1872 | -9734.4 | -2.2106e-06 | 5.7475e-06 | --- | --- | --- | --- | --- | --- | --- | --- | --- | --- | --- | --- | --- | --- | --- | --- | --- | --- | --- | --- | --- | --- | --- | --- | --- | --- | --- | --- | --- | --- | --- | --- | --- | --- | --- | --- | --- | --- | --- | --- | --- | --- | --- | --- | --- | --- | --- | --- | --- | --- | --- | --- | --- | --- | --- | --- | --- | --- | --- | --- | --- | --- | --- | --- | -2000 | -40000 | -2.6203e-05 | 0.00017468 | 0 | 0 | 0 | 0 | 0 | 0 | 0 | 0 | 0 | 0 | 0 | 0 | -9200 | -184000 | -0.00015198 | 0.0014324 | -1872 | -9734.4 | -2.2106e-06 | 5.7475e-06 | 4600 | 0 | -4.4545e-05 | 0 | 2728 | 38105.6 | -0.25131 | -0.71283 | 10.4 | 14 | 0 | 0 | P13
23 | 17.6 | 1865 |  | 73525.76 |  | -0.11075 |  | -1.5906 |  | 15 | -7200 | -144000 | -0.00012577 | 0.0012577 | -2016 | -11289.6 | -2.761e-06 | 7.7307e-06 | --- | --- | --- | --- | --- | --- | --- | --- | --- | --- | --- | --- | --- | --- | --- | --- | --- | --- | --- | --- | --- | --- | --- | --- | --- | --- | --- | --- | --- | --- | --- | --- | --- | --- | --- | --- | --- | --- | --- | --- | --- | --- | --- | --- | --- | --- | --- | --- | --- | --- | --- | --- | --- | --- | --- | --- | --- | --- | --- | --- | --- | --- | --- | --- | -2000 | -40000 | -2.6203e-05 | 0.00017468 | 0 | 0 | 0 | 0 | 0 | 0 | 0 | 0 | 0 | 0 | 0 | 0 | -9200 | -184000 | -0.00015198 | 0.0014324 | -2016 | -11289.6 | -2.761e-06 | 7.7307e-06 | 4600 | 0 | -4.4545e-05 | 0 | 2584 | 40230.4 | -0.23437 | -0.75353 | 11.2 | 15 | 0 | 0 | P14
24 | 18.4 | 1865 |  | 74122.56 |  | -0.074029 |  | -1.6061 |  | 16 | -7200 | -144000 | -0.00012577 | 0.0012577 | -2160 | -12960 | -3.3959e-06 | 1.0188e-05 | --- | --- | --- | --- | --- | --- | --- | --- | --- | --- | --- | --- | --- | --- | --- | --- | --- | --- | --- | --- | --- | --- | --- | --- | --- | --- | --- | --- | --- | --- | --- | --- | --- | --- | --- | --- | --- | --- | --- | --- | --- | --- | --- | --- | --- | --- | --- | --- | --- | --- | --- | --- | --- | --- | --- | --- | --- | --- | --- | --- | --- | --- | --- | --- | -2000 | -40000 | -2.6203e-05 | 0.00017468 | 0 | 0 | 0 | 0 | 0 | 0 | 0 | 0 | 0 | 0 | 0 | 0 | -9200 | -184000 | -0.00015198 | 0.0014324 | -2160 | -12960 | -3.3959e-06 | 1.0188e-05 | 4600 | 0 | -4.4545e-05 | 0 | 2440 | 42240 | -0.21653 | -0.79132 | 12 | 16 | 0 | 0 | P15
25 | 19.2 | 1865 |  | 74480.64 |  | -0.037074 |  | -1.6154 |  | 17 | -7200 | -144000 | -0.00012577 | 0.0012577 | -2304 | -14745.6 | -4.1213e-06 | 1.3188e-05 | --- | --- | --- | --- | --- | --- | --- | --- | --- | --- | --- | --- | --- | --- | --- | --- | --- | --- | --- | --- | --- | --- | --- | --- | --- | --- | --- | --- | --- | --- | --- | --- | --- | --- | --- | --- | --- | --- | --- | --- | --- | --- | --- | --- | --- | --- | --- | --- | --- | --- | --- | --- | --- | --- | --- | --- | --- | --- | --- | --- | --- | --- | --- | --- | -2000 | -40000 | -2.6203e-05 | 0.00017468 | 0 | 0 | 0 | 0 | 0 | 0 | 0 | 0 | 0 | 0 | 0 | 0 | -9200 | -184000 | -0.00015198 | 0.0014324 | -2304 | -14745.6 | -4.1213e-06 | 1.3188e-05 | 4600 | 0 | -4.4545e-05 | 0 | 2296 | 44134.4 | -0.19786 | -0.82605 | 12.8 | 17 | 0 | 0 | S P
26 | 20 | 1865 |  | 74600 |  | 0 |  | -1.6185 |  | 18 | -7200 | -144000 | -0.00012577 | 0.0012577 | -2448 | -16646.4 | -4.9434e-06 | 1.6807e-05 | --- | --- | --- | --- | --- | --- | --- | --- | --- | --- | --- | --- | --- | --- | --- | --- | --- | --- | --- | --- | --- | --- | --- | --- | --- | --- | --- | --- | --- | --- | --- | --- | --- | --- | --- | --- | --- | --- | --- | --- | --- | --- | --- | --- | --- | --- | --- | --- | --- | --- | --- | --- | --- | --- | --- | --- | --- | --- | --- | --- | --- | --- | --- | --- | -2000 | -40000 | -2.6203e-05 | 0.00017468 | 0 | 0 | 0 | 0 | 0 | 0 | 0 | 0 | 0 | 0 | 0 | 0 | -9200 | -184000 | -0.00015198 | 0.0014324 | -2448 | -16646.4 | -4.9434e-06 | 1.6807e-05 | 4600 | 0 | -4.4545e-05 | 0 | 2152 | 45913.6 | -0.17839 | -0.85758 | 13.6 | 18 | Vx Correction: | Vx Correction:
27 | 20.8 | -1865 |  | 74480.64 |  | 0.037074 |  | -1.6154 |  | 19 | -7200 | -144000 | -0.00012577 | 0.0012577 | -2592 | -18662.4 | -5.8681e-06 | 2.1125e-05 | --- | --- | --- | --- | --- | --- | --- | --- | --- | --- | --- | --- | --- | --- | --- | --- | --- | --- | --- | --- | --- | --- | --- | --- | --- | --- | --- | --- | --- | --- | --- | --- | --- | --- | --- | --- | --- | --- | --- | --- | --- | --- | --- | --- | --- | --- | --- | --- | --- | --- | --- | --- | --- | --- | --- | --- | --- | --- | --- | --- | --- | --- | --- | --- | -2000 | -40000 | -2.6203e-05 | 0.00017468 | 0 | 0 | 0 | 0 | 0 | 0 | 0 | 0 | 0 | 0 | 0 | 0 | -9200 | -184000 | -0.00015198 | 0.0014324 | -2592 | -18662.4 | -5.8681e-06 | 2.1125e-05 | 4600 | 0 | -4.4545e-05 | 0 | 2008 | 47577.6 | -0.15817 | -0.88578 | 14.4 | 19 | 0 | 0
28 | 21.6 | -1865 |  | 74122.56 |  | 0.074029 |  | -1.6061 |  | 20 | -7200 | -144000 | -0.00012577 | 0.0012577 | -2736 | -20793.6 | -6.9014e-06 | 2.6225e-05 | --- | --- | --- | --- | --- | --- | --- | --- | --- | --- | --- | --- | --- | --- | --- | --- | --- | --- | --- | --- | --- | --- | --- | --- | --- | --- | --- | --- | --- | --- | --- | --- | --- | --- | --- | --- | --- | --- | --- | --- | --- | --- | --- | --- | --- | --- | --- | --- | --- | --- | --- | --- | --- | --- | --- | --- | --- | --- | --- | --- | --- | --- | --- | --- | -2000 | -40000 | -2.6203e-05 | 0.00017468 | 0 | 0 | 0 | 0 | 0 | 0 | 0 | 0 | 0 | 0 | 0 | 0 | -9200 | -184000 | -0.00015198 | 0.0014324 | -2736 | -20793.6 | -6.9014e-06 | 2.6225e-05 | 4600 | 0 | -4.4545e-05 | 0 | 1864 | 49126.4 | -0.13726 | -0.91054 | 15.2 | 20
29 | 22.4 | -1865 |  | 73525.76 |  | 0.11075 |  | -1.5906 |  | 21 | -7200 | -144000 | -0.00012577 | 0.0012577 | -2880 | -23040 | -8.0495e-06 | 3.2198e-05 | --- | --- | --- | --- | --- | --- | --- | --- | --- | --- | --- | --- | --- | --- | --- | --- | --- | --- | --- | --- | --- | --- | --- | --- | --- | --- | --- | --- | --- | --- | --- | --- | --- | --- | --- | --- | --- | --- | --- | --- | --- | --- | --- | --- | --- | --- | --- | --- | --- | --- | --- | --- | --- | --- | --- | --- | --- | --- | --- | --- | --- | --- | --- | --- | -2000 | -40000 | -2.6203e-05 | 0.00017468 | 0 | 0 | 0 | 0 | 0 | 0 | 0 | 0 | 0 | 0 | 0 | 0 | -9200 | -184000 | -0.00015198 | 0.0014324 | -2880 | -23040 | -8.0495e-06 | 3.2198e-05 | 4600 | 0 | -4.4545e-05 | 0 | 1720 | 50560 | -0.1157 | -0.93174 | 16 | 21
30 | 23.2 | -1865 |  | 72690.24 |  | 0.14711 |  | -1.569 |  | 22 | -7200 | -144000 | -0.00012577 | 0.0012577 | -3024 | -25401.6 | -9.3183e-06 | 3.9137e-05 | --- | --- | --- | --- | --- | --- | --- | --- | --- | --- | --- | --- | --- | --- | --- | --- | --- | --- | --- | --- | --- | --- | --- | --- | --- | --- | --- | --- | --- | --- | --- | --- | --- | --- | --- | --- | --- | --- | --- | --- | --- | --- | --- | --- | --- | --- | --- | --- | --- | --- | --- | --- | --- | --- | --- | --- | --- | --- | --- | --- | --- | --- | --- | --- | -2000 | -40000 | -2.6203e-05 | 0.00017468 | 0 | 0 | 0 | 0 | 0 | 0 | 0 | 0 | 0 | 0 | 0 | 0 | -9200 | -184000 | -0.00015198 | 0.0014324 | -3024 | -25401.6 | -9.3183e-06 | 3.9137e-05 | 4600 | 0 | -4.4545e-05 | 0 | 1576 | 51878.4 | -0.093554 | -0.94928 | 16.8 | 22
31 | 24 | -1865 |  | 71616 |  | 0.18299 |  | -1.5413 |  | 23 | -7200 | -144000 | -0.00012577 | 0.0012577 | -3168 | -27878.4 | -1.0714e-05 | 4.7141e-05 | --- | --- | --- | --- | --- | --- | --- | --- | --- | --- | --- | --- | --- | --- | --- | --- | --- | --- | --- | --- | --- | --- | --- | --- | --- | --- | --- | --- | --- | --- | --- | --- | --- | --- | --- | --- | --- | --- | --- | --- | --- | --- | --- | --- | --- | --- | --- | --- | --- | --- | --- | --- | --- | --- | --- | --- | --- | --- | --- | --- | --- | --- | --- | --- | -2000 | -40000 | -2.6203e-05 | 0.00017468 | 0 | 0 | 0 | 0 | 0 | 0 | 0 | 0 | 0 | 0 | 0 | 0 | -9200 | -184000 | -0.00015198 | 0.0014324 | -3168 | -27878.4 | -1.0714e-05 | 4.7141e-05 | 4600 | 0 | -4.4545e-05 | 0 | 1432 | 53081.6 | -0.070858 | -0.96306 | 17.6 | 23
32 | 24.8 | -1865 |  | 70303.04 |  | 0.21829 |  | -1.5077 |  | 24 | -7200 | -144000 | -0.00012577 | 0.0012577 | -3312 | -30470.4 | -1.2242e-05 | 5.6314e-05 | --- | --- | --- | --- | --- | --- | --- | --- | --- | --- | --- | --- | --- | --- | --- | --- | --- | --- | --- | --- | --- | --- | --- | --- | --- | --- | --- | --- | --- | --- | --- | --- | --- | --- | --- | --- | --- | --- | --- | --- | --- | --- | --- | --- | --- | --- | --- | --- | --- | --- | --- | --- | --- | --- | --- | --- | --- | --- | --- | --- | --- | --- | --- | --- | -2000 | -40000 | -2.6203e-05 | 0.00017468 | 0 | 0 | 0 | 0 | 0 | 0 | 0 | 0 | 0 | 0 | 0 | 0 | -9200 | -184000 | -0.00015198 | 0.0014324 | -3312 | -30470.4 | -1.2242e-05 | 5.6314e-05 | 4600 | 0 | -4.4545e-05 | 0 | 1288 | 54169.6 | -0.047668 | -0.973 | 18.4 | 24
33 | 25.6 | -2088.8 |  | 68751.36 |  | 0.25287 |  | -1.4682 |  | 25 | -7200 | -144000 | -0.00012577 | 0.0012577 | -3456 | -33177.6 | -1.3909e-05 | 6.6766e-05 | --- | --- | --- | --- | --- | --- | --- | --- | --- | --- | --- | --- | --- | --- | --- | --- | --- | --- | --- | --- | --- | --- | --- | --- | --- | --- | --- | --- | --- | --- | --- | --- | --- | --- | --- | --- | --- | --- | --- | --- | --- | --- | --- | --- | --- | --- | --- | --- | --- | --- | --- | --- | --- | --- | --- | --- | --- | --- | --- | --- | --- | --- | --- | --- | -2000 | -40000 | -2.6203e-05 | 0.00017468 | 0 | 0 | 0 | 0 | 0 | 0 | 0 | 0 | 0 | 0 | 0 | 0 | -9200 | -184000 | -0.00015198 | 0.0014324 | -3456 | -33177.6 | -1.3909e-05 | 6.6766e-05 | 4600 | 0 | -4.4545e-05 | 0 | 1144 | 55142.4 | -0.024032 | -0.97901 | 19.2 | 25
34 | 26.4 | -2387.2 |  | 66960.96 |  | 0.28662 |  | -1.423 |  | 26 | -7200 | -144000 | -0.00012577 | 0.0012577 | -3600 | -36000 | -1.5722e-05 | 7.8608e-05 | --- | --- | --- | --- | --- | --- | --- | --- | --- | --- | --- | --- | --- | --- | --- | --- | --- | --- | --- | --- | --- | --- | --- | --- | --- | --- | --- | --- | --- | --- | --- | --- | --- | --- | --- | --- | --- | --- | --- | --- | --- | --- | --- | --- | --- | --- | --- | --- | --- | --- | --- | --- | --- | --- | --- | --- | --- | --- | --- | --- | --- | --- | --- | --- | -2000 | -40000 | -2.6203e-05 | 0.00017468 | 0 | 0 | 0 | 0 | 0 | 0 | 0 | 0 | 0 | 0 | 0 | 0 | -9200 | -184000 | -0.00015198 | 0.0014324 | -3600 | -36000 | -1.5722e-05 | 7.8608e-05 | 4600 | 0 | -4.4545e-05 | 0 | 1000 | 56000 | 0 | -0.98103 | 20 | 26
35 | 27.2 | -2685.6 |  | 64931.84 |  | 0.31942 |  | -1.3722 |  | 27 | -7200 | -144000 | -0.00012577 | 0.0012577 | -3744 | -38937.6 | -1.7685e-05 | 9.196e-05 | --- | --- | --- | --- | --- | --- | --- | --- | --- | --- | --- | --- | --- | --- | --- | --- | --- | --- | --- | --- | --- | --- | --- | --- | --- | --- | --- | --- | --- | --- | --- | --- | --- | --- | --- | --- | --- | --- | --- | --- | --- | --- | --- | --- | --- | --- | --- | --- | --- | --- | --- | --- | --- | --- | --- | --- | --- | --- | --- | --- | --- | --- | --- | --- | -2000 | -40000 | -2.6203e-05 | 0.00017468 | -2000 | -1600 | -4.1924e-08 | 1.118e-08 | 0 | 0 | 0 | 0 | 0 | 0 | 0 | 0 | -9200 | -184000 | -0.00015198 | 0.0014324 | -5744 | -40537.6 | -1.7727e-05 | 9.1972e-05 | 4600 | 0 | -4.4545e-05 | 0 | -1144 | 55142.4 | 0.024032 | -0.97901 | 20.8 | 27
36 | 28 | -2984 |  | 62664 |  | 0.35115 |  | -1.316 |  | 28 | -7200 | -144000 | -0.00012577 | 0.0012577 | -3888 | -41990.4 | -1.9805e-05 | 0.00010695 | --- | --- | --- | --- | --- | --- | --- | --- | --- | --- | --- | --- | --- | --- | --- | --- | --- | --- | --- | --- | --- | --- | --- | --- | --- | --- | --- | --- | --- | --- | --- | --- | --- | --- | --- | --- | --- | --- | --- | --- | --- | --- | --- | --- | --- | --- | --- | --- | --- | --- | --- | --- | --- | --- | --- | --- | --- | --- | --- | --- | --- | --- | --- | --- | -2000 | -40000 | -2.6203e-05 | 0.00017468 | -2000 | -3200 | -1.677e-07 | 8.9439e-08 | 0 | 0 | 0 | 0 | 0 | 0 | 0 | 0 | -9200 | -184000 | -0.00015198 | 0.0014324 | -5888 | -45190.4 | -1.9972e-05 | 0.00010703 | 4600 | 0 | -4.4545e-05 | 0 | -1288 | 54169.6 | 0.047668 | -0.973 | 21.6 | 28
37 | 28.8 | -3282.4 |  | 60157.44 |  | 0.3817 |  | -1.2546 |  | 29 | -7200 | -144000 | -0.00012577 | 0.0012577 | -4032 | -45158.4 | -2.2088e-05 | 0.00012369 | --- | --- | --- | --- | --- | --- | --- | --- | --- | --- | --- | --- | --- | --- | --- | --- | --- | --- | --- | --- | --- | --- | --- | --- | --- | --- | --- | --- | --- | --- | --- | --- | --- | --- | --- | --- | --- | --- | --- | --- | --- | --- | --- | --- | --- | --- | --- | --- | --- | --- | --- | --- | --- | --- | --- | --- | --- | --- | --- | --- | --- | --- | --- | --- | -2000 | -40000 | -2.6203e-05 | 0.00017468 | -2000 | -4800 | -3.7732e-07 | 3.0186e-07 | 0 | 0 | 0 | 0 | 0 | 0 | 0 | 0 | -9200 | -184000 | -0.00015198 | 0.0014324 | -6032 | -49958.4 | -2.2465e-05 | 0.00012399 | 4600 | 0 | -4.4545e-05 | 0 | -1432 | 53081.6 | 0.070858 | -0.96306 | 22.4 | 29
38 | 29.6 | -3580.8 |  | 57412.16 |  | 0.41094 |  | -1.1882 |  | 30 | -7200 | -144000 | -0.00012577 | 0.0012577 | -4176 | -48441.6 | -2.454e-05 | 0.00014233 | --- | --- | --- | --- | --- | --- | --- | --- | --- | --- | --- | --- | --- | --- | --- | --- | --- | --- | --- | --- | --- | --- | --- | --- | --- | --- | --- | --- | --- | --- | --- | --- | --- | --- | --- | --- | --- | --- | --- | --- | --- | --- | --- | --- | --- | --- | --- | --- | --- | --- | --- | --- | --- | --- | --- | --- | --- | --- | --- | --- | --- | --- | --- | --- | -2000 | -40000 | -2.6203e-05 | 0.00017468 | -2000 | -6400 | -6.7079e-07 | 7.1551e-07 | 0 | 0 | 0 | 0 | 0 | 0 | 0 | 0 | -9200 | -184000 | -0.00015198 | 0.0014324 | -6176 | -54841.6 | -2.5211e-05 | 0.00014305 | 4600 | 0 | -4.4545e-05 | 0 | -1576 | 51878.4 | 0.093554 | -0.94928 | 23.2 | 30
39 | 30.4 | -3879.2 |  | 54428.16 |  | 0.43875 |  | -1.117 |  | 31 | -7200 | -144000 | -0.00012577 | 0.0012577 | -4320 | -51840 | -2.7167e-05 | 0.000163 | --- | --- | --- | --- | --- | --- | --- | --- | --- | --- | --- | --- | --- | --- | --- | --- | --- | --- | --- | --- | --- | --- | --- | --- | --- | --- | --- | --- | --- | --- | --- | --- | --- | --- | --- | --- | --- | --- | --- | --- | --- | --- | --- | --- | --- | --- | --- | --- | --- | --- | --- | --- | --- | --- | --- | --- | --- | --- | --- | --- | --- | --- | --- | --- | -2000 | -40000 | -2.6203e-05 | 0.00017468 | -2000 | -8000 | -1.0481e-06 | 1.3975e-06 | 0 | 0 | 0 | 0 | 0 | 0 | 0 | 0 | -9200 | -184000 | -0.00015198 | 0.0014324 | -6320 | -59840 | -2.8215e-05 | 0.0001644 | 4600 | 0 | -4.4545e-05 | 0 | -1720 | 50560 | 0.1157 | -0.93174 | 24 | 31
40 | 31.2 | -4177.6 |  | 51205.44 |  | 0.46502 |  | -1.0413 |  | 32 | -7200 | -144000 | -0.00012577 | 0.0012577 | -4464 | -55353.6 | -2.9975e-05 | 0.00018585 | --- | --- | --- | --- | --- | --- | --- | --- | --- | --- | --- | --- | --- | --- | --- | --- | --- | --- | --- | --- | --- | --- | --- | --- | --- | --- | --- | --- | --- | --- | --- | --- | --- | --- | --- | --- | --- | --- | --- | --- | --- | --- | --- | --- | --- | --- | --- | --- | --- | --- | --- | --- | --- | --- | --- | --- | --- | --- | --- | --- | --- | --- | --- | --- | -2000 | -40000 | -2.6203e-05 | 0.00017468 | -2000 | -9600 | -1.5093e-06 | 2.4148e-06 | 0 | 0 | 0 | 0 | 0 | 0 | 0 | 0 | -9200 | -184000 | -0.00015198 | 0.0014324 | -6464 | -64953.6 | -3.1484e-05 | 0.00018826 | 4600 | 0 | -4.4545e-05 | 0 | -1864 | 49126.4 | 0.13726 | -0.91054 | 24.8 | 32
41 | 32 | -4476 |  | 47744 |  | 0.48963 |  | -0.96127 |  | 33 | -7200 | -144000 | -0.00012577 | 0.0012577 | -4608 | -58982.4 | -3.2971e-05 | 0.00021101 | --- | --- | --- | --- | --- | --- | --- | --- | --- | --- | --- | --- | --- | --- | --- | --- | --- | --- | --- | --- | --- | --- | --- | --- | --- | --- | --- | --- | --- | --- | --- | --- | --- | --- | --- | --- | --- | --- | --- | --- | --- | --- | --- | --- | --- | --- | --- | --- | --- | --- | --- | --- | --- | --- | --- | --- | --- | --- | --- | --- | --- | --- | --- | --- | -2000 | -40000 | -2.6203e-05 | 0.00017468 | -2000 | -11200 | -2.0543e-06 | 3.8347e-06 | 0 | 0 | 0 | 0 | 0 | 0 | 0 | 0 | -9200 | -184000 | -0.00015198 | 0.0014324 | -6608 | -70182.4 | -3.5025e-05 | 0.00021485 | 4600 | 0 | -4.4545e-05 | 0 | -2008 | 47577.6 | 0.15817 | -0.88578 | 25.6 | 33
42 | 32.8 | -4774.4 |  | 44043.84 |  | 0.51246 |  | -0.87729 |  | 34 | -7200 | -144000 | -0.00012577 | 0.0012577 | -4752 | -62726.4 | -3.6159e-05 | 0.00023865 | --- | --- | --- | --- | --- | --- | --- | --- | --- | --- | --- | --- | --- | --- | --- | --- | --- | --- | --- | --- | --- | --- | --- | --- | --- | --- | --- | --- | --- | --- | --- | --- | --- | --- | --- | --- | --- | --- | --- | --- | --- | --- | --- | --- | --- | --- | --- | --- | --- | --- | --- | --- | --- | --- | --- | --- | --- | --- | --- | --- | --- | --- | --- | --- | -2000 | -40000 | -2.6203e-05 | 0.00017468 | -2000 | -12800 | -2.6832e-06 | 5.7241e-06 | 0 | 0 | 0 | 0 | 0 | 0 | 0 | 0 | -9200 | -184000 | -0.00015198 | 0.0014324 | -6752 | -75526.4 | -3.8842e-05 | 0.00024437 | 4600 | 0 | -4.4545e-05 | 0 | -2152 | 45913.6 | 0.17839 | -0.85758 | 26.4 | 34
43 | 33.6 | -5072.8 |  | 40104.96 |  | 0.53339 |  | -0.78964 |  | 35 | -7200 | -144000 | -0.00012577 | 0.0012577 | -4896 | -66585.6 | -3.9547e-05 | 0.00026892 | --- | --- | --- | --- | --- | --- | --- | --- | --- | --- | --- | --- | --- | --- | --- | --- | --- | --- | --- | --- | --- | --- | --- | --- | --- | --- | --- | --- | --- | --- | --- | --- | --- | --- | --- | --- | --- | --- | --- | --- | --- | --- | --- | --- | --- | --- | --- | --- | --- | --- | --- | --- | --- | --- | --- | --- | --- | --- | --- | --- | --- | --- | --- | --- | -2000 | -40000 | -2.6203e-05 | 0.00017468 | -2000 | -14400 | -3.3959e-06 | 8.1501e-06 | 0 | 0 | 0 | 0 | 0 | 0 | 0 | 0 | -9200 | -184000 | -0.00015198 | 0.0014324 | -6896 | -80985.6 | -4.2943e-05 | 0.00027707 | 4600 | 0 | -4.4545e-05 | 0 | -2296 | 44134.4 | 0.19786 | -0.82605 | 27.2 | 35
44 | 34.4 | -5371.2 |  | 35927.36 |  | 0.55231 |  | -0.69866 |  | 36 | -7200 | -144000 | -0.00012577 | 0.0012577 | -5040 | -70560 | -4.314e-05 | 0.00030198 | --- | --- | --- | --- | --- | --- | --- | --- | --- | --- | --- | --- | --- | --- | --- | --- | --- | --- | --- | --- | --- | --- | --- | --- | --- | --- | --- | --- | --- | --- | --- | --- | --- | --- | --- | --- | --- | --- | --- | --- | --- | --- | --- | --- | --- | --- | --- | --- | --- | --- | --- | --- | --- | --- | --- | --- | --- | --- | --- | --- | --- | --- | --- | --- | -2000 | -40000 | -2.6203e-05 | 0.00017468 | -2000 | -16000 | -4.1924e-06 | 1.118e-05 | 0 | 0 | 0 | 0 | 0 | 0 | 0 | 0 | -9200 | -184000 | -0.00015198 | 0.0014324 | -7040 | -86560 | -4.7333e-05 | 0.00031316 | 4600 | 0 | -4.4545e-05 | 0 | -2440 | 42240 | 0.21653 | -0.79132 | 28 | 36
45 | 35.2 | -5669.6 |  | 31511.04 |  | 0.56908 |  | -0.60468 |  | 37 | -7200 | -144000 | -0.00012577 | 0.0012577 | -5184 | -74649.6 | -4.6945e-05 | 0.000338 | --- | --- | --- | --- | --- | --- | --- | --- | --- | --- | --- | --- | --- | --- | --- | --- | --- | --- | --- | --- | --- | --- | --- | --- | --- | --- | --- | --- | --- | --- | --- | --- | --- | --- | --- | --- | --- | --- | --- | --- | --- | --- | --- | --- | --- | --- | --- | --- | --- | --- | --- | --- | --- | --- | --- | --- | --- | --- | --- | --- | --- | --- | --- | --- | -2000 | -40000 | -2.6203e-05 | 0.00017468 | -2000 | -17600 | -5.0728e-06 | 1.488e-05 | 0 | 0 | 0 | 0 | 0 | 0 | 0 | 0 | -9200 | -184000 | -0.00015198 | 0.0014324 | -7184 | -92249.6 | -5.2017e-05 | 0.00035288 | 4600 | 0 | -4.4545e-05 | 0 | -2584 | 40230.4 | 0.23437 | -0.75353 | 28.8 | 37
46 | 36 | -5968 |  | 26856 |  | 0.5836 |  | -0.50808 |  | 38 | -7200 | -144000 | -0.00012577 | 0.0012577 | -5328 | -78854.4 | -5.0966e-05 | 0.00037715 | --- | --- | --- | --- | --- | --- | --- | --- | --- | --- | --- | --- | --- | --- | --- | --- | --- | --- | --- | --- | --- | --- | --- | --- | --- | --- | --- | --- | --- | --- | --- | --- | --- | --- | --- | --- | --- | --- | --- | --- | --- | --- | --- | --- | --- | --- | --- | --- | --- | --- | --- | --- | --- | --- | --- | --- | --- | --- | --- | --- | --- | --- | --- | --- | -2000 | -40000 | -2.6203e-05 | 0.00017468 | -2000 | -19200 | -6.0371e-06 | 1.9319e-05 | 0 | 0 | 0 | 0 | 0 | 0 | 0 | 0 | -9200 | -184000 | -0.00015198 | 0.0014324 | -7328 | -98054.4 | -5.7003e-05 | 0.00039647 | 4600 | 0 | -4.4545e-05 | 0 | -2728 | 38105.6 | 0.25131 | -0.71283 | 29.6 | 38
47 | 36.8 | -6266.4 |  | 21962.24 |  | 0.59575 |  | -0.40925 |  | 39 | -7200 | -144000 | -0.00012577 | 0.0012577 | -5472 | -83174.4 | -5.5211e-05 | 0.00041961 | --- | --- | --- | --- | --- | --- | --- | --- | --- | --- | --- | --- | --- | --- | --- | --- | --- | --- | --- | --- | --- | --- | --- | --- | --- | --- | --- | --- | --- | --- | --- | --- | --- | --- | --- | --- | --- | --- | --- | --- | --- | --- | --- | --- | --- | --- | --- | --- | --- | --- | --- | --- | --- | --- | --- | --- | --- | --- | --- | --- | --- | --- | --- | --- | -2000 | -40000 | -2.6203e-05 | 0.00017468 | -2000 | -20800 | -7.0852e-06 | 2.4562e-05 | 0 | 0 | 0 | 0 | 0 | 0 | 0 | 0 | -9200 | -184000 | -0.00015198 | 0.0014324 | -7472 | -103974.4 | -6.2297e-05 | 0.00044417 | 4600 | 0 | -4.4545e-05 | 0 | -2872 | 35865.6 | 0.2673 | -0.66937 | 30.4 | 39
48 | 37.6 | -6564.8 |  | 16829.76 |  | 0.60541 |  | -0.30858 |  | 40 | -7200 | -144000 | -0.00012577 | 0.0012577 | -5616 | -87609.6 | -5.9686e-05 | 0.00046555 | --- | --- | --- | --- | --- | --- | --- | --- | --- | --- | --- | --- | --- | --- | --- | --- | --- | --- | --- | --- | --- | --- | --- | --- | --- | --- | --- | --- | --- | --- | --- | --- | --- | --- | --- | --- | --- | --- | --- | --- | --- | --- | --- | --- | --- | --- | --- | --- | --- | --- | --- | --- | --- | --- | --- | --- | --- | --- | --- | --- | --- | --- | --- | --- | -2000 | -40000 | -2.6203e-05 | 0.00017468 | -2000 | -22400 | -8.2172e-06 | 3.0677e-05 | 0 | 0 | 0 | 0 | 0 | 0 | 0 | 0 | -9200 | -184000 | -0.00015198 | 0.0014324 | -7616 | -110009.6 | -6.7903e-05 | 0.00049623 | 4600 | 0 | -4.4545e-05 | 0 | -3016 | 33510.4 | 0.2823 | -0.62331 | 31.2 | 40
49 | 38.4 | -6863.2 |  | 11458.56 |  | 0.61245 |  | -0.20652 |  | 41 | -7200 | -144000 | -0.00012577 | 0.0012577 | -5760 | -92160 | -6.4396e-05 | 0.00051517 | --- | --- | --- | --- | --- | --- | --- | --- | --- | --- | --- | --- | --- | --- | --- | --- | --- | --- | --- | --- | --- | --- | --- | --- | --- | --- | --- | --- | --- | --- | --- | --- | --- | --- | --- | --- | --- | --- | --- | --- | --- | --- | --- | --- | --- | --- | --- | --- | --- | --- | --- | --- | --- | --- | --- | --- | --- | --- | --- | --- | --- | --- | --- | --- | -2000 | -40000 | -2.6203e-05 | 0.00017468 | -2000 | -24000 | -9.433e-06 | 3.7732e-05 | 0 | 0 | 0 | 0 | 0 | 0 | 0 | 0 | -9200 | -184000 | -0.00015198 | 0.0014324 | -7760 | -116160 | -7.3829e-05 | 0.0005529 | 4600 | 0 | -4.4545e-05 | 0 | -3160 | 31040 | 0.29626 | -0.57483 | 32 | 41
50 | 39.2 | -7161.6 |  | 5848.64 |  | 0.61676 |  | -0.1035 |  | 42 | -7200 | -144000 | -0.00012577 | 0.0012577 | -5904 | -96825.6 | -6.9347e-05 | 0.00056865 | --- | --- | --- | --- | --- | --- | --- | --- | --- | --- | --- | --- | --- | --- | --- | --- | --- | --- | --- | --- | --- | --- | --- | --- | --- | --- | --- | --- | --- | --- | --- | --- | --- | --- | --- | --- | --- | --- | --- | --- | --- | --- | --- | --- | --- | --- | --- | --- | --- | --- | --- | --- | --- | --- | --- | --- | --- | --- | --- | --- | --- | --- | --- | --- | -2000 | -40000 | -2.6203e-05 | 0.00017468 | -2000 | -25600 | -1.0733e-05 | 4.5793e-05 | 0 | 0 | 0 | 0 | 0 | 0 | 0 | 0 | -9200 | -184000 | -0.00015198 | 0.0014324 | -7904 | -122425.6 | -8.008e-05 | 0.00061444 | 4600 | 0 | -4.4545e-05 | 0 | -3304 | 28454.4 | 0.30913 | -0.5241 | 32.8 | 42
51 | 40 | -7460 |  | -7.4605e-07 |  | 0.61823 |  | 1.2949e-11 |  | 43 | -7200 | -144000 | -0.00012577 | 0.0012577 | -6048 | -101606.4 | -7.4546e-05 | 0.00062619 | --- | --- | --- | --- | --- | --- | --- | --- | --- | --- | --- | --- | --- | --- | --- | --- | --- | --- | --- | --- | --- | --- | --- | --- | --- | --- | --- | --- | --- | --- | --- | --- | --- | --- | --- | --- | --- | --- | --- | --- | --- | --- | --- | --- | --- | --- | --- | --- | --- | --- | --- | --- | --- | --- | --- | --- | --- | --- | --- | --- | --- | --- | --- | --- | -2000 | -40000 | -2.6203e-05 | 0.00017468 | -2000 | -27200 | -1.2116e-05 | 5.4926e-05 | 0 | 0 | 0 | 0 | 0 | 0 | 0 | 0 | -9200 | -184000 | -0.00015198 | 0.0014324 | -8048 | -128806.4 | -8.6662e-05 | 0.00068111 | 4600 | 0 | -4.4545e-05 | 0 | -3448 | 25753.6 | 0.32085 | -0.4713 | 33.6 | 43
Tabulation of Joist Shear, Moment, Slope, and Deflection for New Design Loads | [9 empty] | 44 | -7200 | -144000 | -0.00012577 | 0.0012577 | -6192 | -106502.4 | -7.9999e-05 | 0.00068799 | --- | --- | --- | --- | --- | --- | --- | --- | --- | --- | --- | --- | --- | --- | --- | --- | --- | --- | --- | --- | --- | --- | --- | --- | --- | --- | --- | --- | --- | --- | --- | --- | --- | --- | --- | --- | --- | --- | --- | --- | --- | --- | --- | --- | --- | --- | --- | --- | --- | --- | --- | --- | --- | --- | --- | --- | --- | --- | --- | --- | --- | --- | --- | --- | -2000 | -40000 | -2.6203e-05 | 0.00017468 | -2000 | -28800 | -1.3583e-05 | 6.5201e-05 | 0 | 0 | 0 | 0 | 0 | 0 | 0 | 0 | -9200 | -184000 | -0.00015198 | 0.0014324 | -8192 | -135302.4 | -9.3582e-05 | 0.00075319 | 4600 | 0 | -4.4545e-05 | 0 | -3592 | 22937.6 | 0.33138 | -0.41664 | 34.4 | 44
Point # | x (ft.) | Shear | S.R. | Moment | S.R. | Slope or Rotation (deg.) |  | Deflection (in.) |  | 45 | -7200 | -144000 | -0.00012577 | 0.0012577 | -6336 | -111513.6 | -8.5711e-05 | 0.00075425 | --- | --- | --- | --- | --- | --- | --- | --- | --- | --- | --- | --- | --- | --- | --- | --- | --- | --- | --- | --- | --- | --- | --- | --- | --- | --- | --- | --- | --- | --- | --- | --- | --- | --- | --- | --- | --- | --- | --- | --- | --- | --- | --- | --- | --- | --- | --- | --- | --- | --- | --- | --- | --- | --- | --- | --- | --- | --- | --- | --- | --- | --- | --- | --- | -2000 | -40000 | -2.6203e-05 | 0.00017468 | -2000 | -30400 | -1.5135e-05 | 7.6682e-05 | 0 | 0 | 0 | 0 | 0 | 0 | 0 | 0 | -9200 | -184000 | -0.00015198 | 0.0014324 | -8336 | -141913.6 | -0.00010085 | 0.00083094 | 4600 | 0 | -4.4545e-05 | 0 | -3736 | 20006.4 | 0.34067 | -0.36032 | 35.2 | 45
1 | 0 | 4600 | 0.61662 | 0 | --- | -0.42265 |  | 0 |  | 46 | -7200 | -144000 | -0.00012577 | 0.0012577 | -6480 | -116640 | -9.1689e-05 | 0.0008252 | --- | --- | --- | --- | --- | --- | --- | --- | --- | --- | --- | --- | --- | --- | --- | --- | --- | --- | --- | --- | --- | --- | --- | --- | --- | --- | --- | --- | --- | --- | --- | --- | --- | --- | --- | --- | --- | --- | --- | --- | --- | --- | --- | --- | --- | --- | --- | --- | --- | --- | --- | --- | --- | --- | --- | --- | --- | --- | --- | --- | --- | --- | --- | --- | -2000 | -40000 | -2.6203e-05 | 0.00017468 | -2000 | -32000 | -1.677e-05 | 8.9439e-05 | 0 | 0 | 0 | 0 | 0 | 0 | 0 | 0 | -9200 | -184000 | -0.00015198 | 0.0014324 | -8480 | -148640 | -0.00010846 | 0.00091464 | 4600 | 0 | -4.4545e-05 | 0 | -3880 | 16960 | 0.34867 | -0.30256 | 36 | 46
2 | 0.8 | 4456 | 0.62221 | 3622.4 | 0.61936 | -0.42174 |  | -0.070765 |  | 47 | -7200 | -144000 | -0.00012577 | 0.0012577 | -6624 | -121881.6 | -9.7938e-05 | 0.00090103 | --- | --- | --- | --- | --- | --- | --- | --- | --- | --- | --- | --- | --- | --- | --- | --- | --- | --- | --- | --- | --- | --- | --- | --- | --- | --- | --- | --- | --- | --- | --- | --- | --- | --- | --- | --- | --- | --- | --- | --- | --- | --- | --- | --- | --- | --- | --- | --- | --- | --- | --- | --- | --- | --- | --- | --- | --- | --- | --- | --- | --- | --- | --- | --- | -2000 | -40000 | -2.6203e-05 | 0.00017468 | -2000 | -33600 | -1.8489e-05 | 0.00010354 | 0 | 0 | 0 | 0 | 0 | 0 | 0 | 0 | -9200 | -184000 | -0.00015198 | 0.0014324 | -8624 | -155481.6 | -0.00011643 | 0.0010046 | 4600 | 0 | -4.4545e-05 | 0 | -4024 | 13798.4 | 0.35532 | -0.24356 | 36.8 | 47
3 | 1.6 | 4312 | 0.62828 | 7129.6 | 0.62221 | -0.41906 |  | -0.14123 |  | 48 | -7200 | -144000 | -0.00012577 | 0.0012577 | -6768 | -127238.4 | -0.00010447 | 0.00098197 | --- | --- | --- | --- | --- | --- | --- | --- | --- | --- | --- | --- | --- | --- | --- | --- | --- | --- | --- | --- | --- | --- | --- | --- | --- | --- | --- | --- | --- | --- | --- | --- | --- | --- | --- | --- | --- | --- | --- | --- | --- | --- | --- | --- | --- | --- | --- | --- | --- | --- | --- | --- | --- | --- | --- | --- | --- | --- | --- | --- | --- | --- | --- | --- | -2000 | -40000 | -2.6203e-05 | 0.00017468 | -2000 | -35200 | -2.0291e-05 | 0.00011904 | 0 | 0 | 0 | 0 | 0 | 0 | 0 | 0 | -9200 | -184000 | -0.00015198 | 0.0014324 | -8768 | -162438.4 | -0.00012476 | 0.001101 | 4600 | 0 | -4.4545e-05 | 0 | -4168 | 10521.6 | 0.36058 | -0.18356 | 37.6 | 48
4 | 2.4 | 4168 | 0.6349 | 10521.6 | 0.62518 | -0.41467 |  | -0.2111 |  | 49 | -7200 | -144000 | -0.00012577 | 0.0012577 | -6912 | -132710.4 | -0.00011128 | 0.0010682 | --- | --- | --- | --- | --- | --- | --- | --- | --- | --- | --- | --- | --- | --- | --- | --- | --- | --- | --- | --- | --- | --- | --- | --- | --- | --- | --- | --- | --- | --- | --- | --- | --- | --- | --- | --- | --- | --- | --- | --- | --- | --- | --- | --- | --- | --- | --- | --- | --- | --- | --- | --- | --- | --- | --- | --- | --- | --- | --- | --- | --- | --- | --- | --- | -2000 | -40000 | -2.6203e-05 | 0.00017468 | -2000 | -36800 | -2.2178e-05 | 0.00013602 | 0 | 0 | 0 | 0 | 0 | 0 | 0 | 0 | -9200 | -184000 | -0.00015198 | 0.0014324 | -8912 | -169510.4 | -0.00013345 | 0.0012043 | 4600 | 0 | -4.4545e-05 | 0 | -4312 | 7129.6 | 0.3644 | -0.12281 | 38.4 | 49
5 | 3.2 | 4024 | 0.64215 | 13798.4 | 0.62828 | -0.40862 |  | -0.28009 |  | 50 | -7200 | -144000 | -0.00012577 | 0.0012577 | -7056 | -138297.6 | -0.00011838 | 0.0011601 | --- | --- | --- | --- | --- | --- | --- | --- | --- | --- | --- | --- | --- | --- | --- | --- | --- | --- | --- | --- | --- | --- | --- | --- | --- | --- | --- | --- | --- | --- | --- | --- | --- | --- | --- | --- | --- | --- | --- | --- | --- | --- | --- | --- | --- | --- | --- | --- | --- | --- | --- | --- | --- | --- | --- | --- | --- | --- | --- | --- | --- | --- | --- | --- | -2000 | -40000 | -2.6203e-05 | 0.00017468 | -2000 | -38400 | -2.4148e-05 | 0.00015455 | 0 | 0 | 0 | 0 | 0 | 0 | 0 | 0 | -9200 | -184000 | -0.00015198 | 0.0014324 | -9056 | -176697.6 | -0.00014252 | 0.0013146 | 4600 | 0 | -4.4545e-05 | 0 | -4456 | 3622.4 | 0.36673 | -0.061534 | 39.2 | 50
6 | 4 | 3880 | 0.65013 | 16960 | 0.63152 | -0.40097 |  | -0.34794 |  | 51 | -7200 | -144000 | -0.00012577 | 0.0012577 | -7200 | -144000 | -0.00012577 | 0.0012577 | --- | --- | --- | --- | --- | --- | --- | --- | --- | --- | --- | --- | --- | --- | --- | --- | --- | --- | --- | --- | --- | --- | --- | --- | --- | --- | --- | --- | --- | --- | --- | --- | --- | --- | --- | --- | --- | --- | --- | --- | --- | --- | --- | --- | --- | --- | --- | --- | --- | --- | --- | --- | --- | --- | --- | --- | --- | --- | --- | --- | --- | --- | --- | --- | -2000 | -40000 | -2.6203e-05 | 0.00017468 | -2000 | -40000 | -2.6203e-05 | 0.00017468 | 0 | 0 | 0 | 0 | 0 | 0 | 0 | 0 | -9200 | -184000 | -0.00015198 | 0.0014324 | -9200 | -184000 | -0.00015198 | 0.0014324 | 4600 | 0 | -4.4545e-05 | 0 | -4600 | -4.5999e-07 | 0.36752 | 7.6967e-12 | 40 | 51
7 | 4.8 | 3736 | 0.65895 | 20006.4 | 0.6349 | -0.39177 |  | -0.41437 |  | User x1 | -7200 | -144000 | -0.00012577 | 0.0012577 | 0 | 0 | 0 | 0 | --- | --- | --- | --- | --- | --- | --- | --- | --- | --- | --- | --- | --- | --- | --- | --- | --- | --- | --- | --- | --- | --- | --- | --- | --- | --- | --- | --- | --- | --- | --- | --- | --- | --- | --- | --- | --- | --- | --- | --- | --- | --- | --- | --- | --- | --- | --- | --- | --- | --- | --- | --- | --- | --- | --- | --- | --- | --- | --- | --- | --- | --- | --- | --- | -2000 | -40000 | -2.6203e-05 | 0.00017468 | 0 | 0 | 0 | 0 | 0 | 0 | 0 | 0 | 0 | 0 | 0 | 0 | -9200 | -184000 | -0.00015198 | 0.0014324 | 0 | 0 | 0 | 0 | 4600 | 0 | -4.4545e-05 | 0 | 4600 | -4.6e-06 | -0.36752 | 7.6973e-11 | -1e-09 | 52
8 | 5.6 | 3592 | 0.66875 | 22937.6 | 0.63844 | -0.38109 |  | -0.47914 |  | User x2 | -7200 | -144000 | -0.00012577 | 0.0012577 | 0 | 0 | 0 | 0 | --- | --- | --- | --- | --- | --- | --- | --- | --- | --- | --- | --- | --- | --- | --- | --- | --- | --- | --- | --- | --- | --- | --- | --- | --- | --- | --- | --- | --- | --- | --- | --- | --- | --- | --- | --- | --- | --- | --- | --- | --- | --- | --- | --- | --- | --- | --- | --- | --- | --- | --- | --- | --- | --- | --- | --- | --- | --- | --- | --- | --- | --- | --- | --- | -2000 | -40000 | -2.6203e-05 | 0.00017468 | 0 | 0 | 0 | 0 | 0 | 0 | 0 | 0 | 0 | 0 | 0 | 0 | -9200 | -184000 | -0.00015198 | 0.0014324 | 0 | 0 | 0 | 0 | 4600 | 0 | -4.4545e-05 | 0 | 4600 | -4.6e-06 | -0.36752 | 7.6973e-11 | -1e-09 | 53
9 | 6.4 | 3448 | 0.6797 | 25753.6 | 0.64215 | -0.36898 |  | -0.542 |  | x=a1 for P1 | -7200 | -144000 | -0.00012577 | 0.0012577 | -3600 | -36000 | -1.5722e-05 | 7.8608e-05 | --- | --- | --- | --- | --- | --- | --- | --- | --- | --- | --- | --- | --- | --- | --- | --- | --- | --- | --- | --- | --- | --- | --- | --- | --- | --- | --- | --- | --- | --- | --- | --- | --- | --- | --- | --- | --- | --- | --- | --- | --- | --- | --- | --- | --- | --- | --- | --- | --- | --- | --- | --- | --- | --- | --- | --- | --- | --- | --- | --- | --- | --- | --- | --- | -2000 | -40000 | -2.6203e-05 | 0.00017468 | 0 | 0 | 0 | 0 | 0 | 0 | 0 | 0 | 0 | 0 | 0 | 0 | -9200 | -184000 | -0.00015198 | 0.0014324 | -3600 | -36000 | -1.5722e-05 | 7.8608e-05 | 4600 | 0 | -4.4545e-05 | 0 | 1000 | 56000 | -3.0266e-11 | -0.98103 | 20 | 54
10 | 7.2 | 3304 | 0.69202 | 28454.4 | 0.64605 | -0.3555 |  | -0.60271 |  | x=a2 for P2 | -7200 | -144000 | -0.00012577 | 0.0012577 | 0 | 0 | 0 | 0 | --- | --- | --- | --- | --- | --- | --- | --- | --- | --- | --- | --- | --- | --- | --- | --- | --- | --- | --- | --- | --- | --- | --- | --- | --- | --- | --- | --- | --- | --- | --- | --- | --- | --- | --- | --- | --- | --- | --- | --- | --- | --- | --- | --- | --- | --- | --- | --- | --- | --- | --- | --- | --- | --- | --- | --- | --- | --- | --- | --- | --- | --- | --- | --- | -2000 | -40000 | -2.6203e-05 | 0.00017468 | 0 | 0 | 0 | 0 | 0 | 0 | 0 | 0 | 0 | 0 | 0 | 0 | -9200 | -184000 | -0.00015198 | 0.0014324 | 0 | 0 | 0 | 0 | 4600 | 0 | -4.4545e-05 | 0 | 4600 | -4.6e-06 | -0.36752 | 7.6973e-11 | -1e-09 | 55
11 | 8 | 3160 | 0.70599 | 31040 | 0.65013 | -0.3407 |  | -0.66105 |  | x=a3 for P3 | -7200 | -144000 | -0.00012577 | 0.0012577 | 0 | 0 | 0 | 0 | --- | --- | --- | --- | --- | --- | --- | --- | --- | --- | --- | --- | --- | --- | --- | --- | --- | --- | --- | --- | --- | --- | --- | --- | --- | --- | --- | --- | --- | --- | --- | --- | --- | --- | --- | --- | --- | --- | --- | --- | --- | --- | --- | --- | --- | --- | --- | --- | --- | --- | --- | --- | --- | --- | --- | --- | --- | --- | --- | --- | --- | --- | --- | --- | -2000 | -40000 | -2.6203e-05 | 0.00017468 | 0 | 0 | 0 | 0 | 0 | 0 | 0 | 0 | 0 | 0 | 0 | 0 | -9200 | -184000 | -0.00015198 | 0.0014324 | 0 | 0 | 0 | 0 | 4600 | 0 | -4.4545e-05 | 0 | 4600 | -4.6e-06 | -0.36752 | 7.6973e-11 | -1e-09 | 56
12 | 8.8 | 3016 | 0.72195 | 33510.4 | 0.65443 | -0.32465 |  | -0.71681 |  | x=a4 for P4 | -7200 | -144000 | -0.00012577 | 0.0012577 | 0 | 0 | 0 | 0 | --- | --- | --- | --- | --- | --- | --- | --- | --- | --- | --- | --- | --- | --- | --- | --- | --- | --- | --- | --- | --- | --- | --- | --- | --- | --- | --- | --- | --- | --- | --- | --- | --- | --- | --- | --- | --- | --- | --- | --- | --- | --- | --- | --- | --- | --- | --- | --- | --- | --- | --- | --- | --- | --- | --- | --- | --- | --- | --- | --- | --- | --- | --- | --- | -2000 | -40000 | -2.6203e-05 | 0.00017468 | 0 | 0 | 0 | 0 | 0 | 0 | 0 | 0 | 0 | 0 | 0 | 0 | -9200 | -184000 | -0.00015198 | 0.0014324 | 0 | 0 | 0 | 0 | 4600 | 0 | -4.4545e-05 | 0 | 4600 | -4.6e-06 | -0.36752 | 7.6973e-11 | -1e-09 | 57
13 | 9.6 | 2872 | 0.74036 | 35865.6 | 0.65895 | -0.3074 |  | -0.76978 |  | x=a5 for P5 | -7200 | -144000 | -0.00012577 | 0.0012577 | 0 | 0 | 0 | 0 | --- | --- | --- | --- | --- | --- | --- | --- | --- | --- | --- | --- | --- | --- | --- | --- | --- | --- | --- | --- | --- | --- | --- | --- | --- | --- | --- | --- | --- | --- | --- | --- | --- | --- | --- | --- | --- | --- | --- | --- | --- | --- | --- | --- | --- | --- | --- | --- | --- | --- | --- | --- | --- | --- | --- | --- | --- | --- | --- | --- | --- | --- | --- | --- | -2000 | -40000 | -2.6203e-05 | 0.00017468 | 0 | 0 | 0 | 0 | 0 | 0 | 0 | 0 | 0 | 0 | 0 | 0 | -9200 | -184000 | -0.00015198 | 0.0014324 | 0 | 0 | 0 | 0 | 4600 | 0 | -4.4545e-05 | 0 | 4600 | -4.6e-06 | -0.36752 | 7.6973e-11 | -1e-09 | 58
14 | 10.4 | 2728 | 0.76184 | 38105.6 | 0.66372 | -0.289 |  | -0.81976 |  | x=a6 for P6 | -7200 | -144000 | -0.00012577 | 0.0012577 | 0 | 0 | 0 | 0 | --- | --- | --- | --- | --- | --- | --- | --- | --- | --- | --- | --- | --- | --- | --- | --- | --- | --- | --- | --- | --- | --- | --- | --- | --- | --- | --- | --- | --- | --- | --- | --- | --- | --- | --- | --- | --- | --- | --- | --- | --- | --- | --- | --- | --- | --- | --- | --- | --- | --- | --- | --- | --- | --- | --- | --- | --- | --- | --- | --- | --- | --- | --- | --- | -2000 | -40000 | -2.6203e-05 | 0.00017468 | 0 | 0 | 0 | 0 | 0 | 0 | 0 | 0 | 0 | 0 | 0 | 0 | -9200 | -184000 | -0.00015198 | 0.0014324 | 0 | 0 | 0 | 0 | 4600 | 0 | -4.4545e-05 | 0 | 4600 | -4.6e-06 | -0.36752 | 7.6973e-11 | -1e-09 | 59
15 | 11.2 | 2584 | 0.78723 | 40230.4 | 0.66875 | -0.26952 |  | -0.86656 |  | x=a7 for P7 | -7200 | -144000 | -0.00012577 | 0.0012577 | 0 | 0 | 0 | 0 | --- | --- | --- | --- | --- | --- | --- | --- | --- | --- | --- | --- | --- | --- | --- | --- | --- | --- | --- | --- | --- | --- | --- | --- | --- | --- | --- | --- | --- | --- | --- | --- | --- | --- | --- | --- | --- | --- | --- | --- | --- | --- | --- | --- | --- | --- | --- | --- | --- | --- | --- | --- | --- | --- | --- | --- | --- | --- | --- | --- | --- | --- | --- | --- | -2000 | -40000 | -2.6203e-05 | 0.00017468 | 0 | 0 | 0 | 0 | 0 | 0 | 0 | 0 | 0 | 0 | 0 | 0 | -9200 | -184000 | -0.00015198 | 0.0014324 | 0 | 0 | 0 | 0 | 4600 | 0 | -4.4545e-05 | 0 | 4600 | -4.6e-06 | -0.36752 | 7.6973e-11 | -1e-09 | 60
16 | 12 | 2440 | 0.81769 | 42240 | 0.67407 | -0.24901 |  | -0.91002 |  | x=a8 for P8 | -7200 | -144000 | -0.00012577 | 0.0012577 | 0 | 0 | 0 | 0 | --- | --- | --- | --- | --- | --- | --- | --- | --- | --- | --- | --- | --- | --- | --- | --- | --- | --- | --- | --- | --- | --- | --- | --- | --- | --- | --- | --- | --- | --- | --- | --- | --- | --- | --- | --- | --- | --- | --- | --- | --- | --- | --- | --- | --- | --- | --- | --- | --- | --- | --- | --- | --- | --- | --- | --- | --- | --- | --- | --- | --- | --- | --- | --- | -2000 | -40000 | -2.6203e-05 | 0.00017468 | 0 | 0 | 0 | 0 | 0 | 0 | 0 | 0 | 0 | 0 | 0 | 0 | -9200 | -184000 | -0.00015198 | 0.0014324 | 0 | 0 | 0 | 0 | 4600 | 0 | -4.4545e-05 | 0 | 4600 | -4.6e-06 | -0.36752 | 7.6973e-11 | -1e-09 | 61
17 | 12.8 | 2296 | 0.85493 | 44134.4 | 0.6797 | -0.22753 |  | -0.94995 |  | x=a9 for P9 | -7200 | -144000 | -0.00012577 | 0.0012577 | 0 | 0 | 0 | 0 | --- | --- | --- | --- | --- | --- | --- | --- | --- | --- | --- | --- | --- | --- | --- | --- | --- | --- | --- | --- | --- | --- | --- | --- | --- | --- | --- | --- | --- | --- | --- | --- | --- | --- | --- | --- | --- | --- | --- | --- | --- | --- | --- | --- | --- | --- | --- | --- | --- | --- | --- | --- | --- | --- | --- | --- | --- | --- | --- | --- | --- | --- | --- | --- | -2000 | -40000 | -2.6203e-05 | 0.00017468 | 0 | 0 | 0 | 0 | 0 | 0 | 0 | 0 | 0 | 0 | 0 | 0 | -9200 | -184000 | -0.00015198 | 0.0014324 | 0 | 0 | 0 | 0 | 4600 | 0 | -4.4545e-05 | 0 | 4600 | -4.6e-06 | -0.36752 | 7.6973e-11 | -1e-09 | 62
18 | 13.6 | 2152 | 0.90147 | 45913.6 | 0.68568 | -0.20514 |  | -0.98621 |  | x=a10 for P10 | -7200 | -144000 | -0.00012577 | 0.0012577 | 0 | 0 | 0 | 0 | --- | --- | --- | --- | --- | --- | --- | --- | --- | --- | --- | --- | --- | --- | --- | --- | --- | --- | --- | --- | --- | --- | --- | --- | --- | --- | --- | --- | --- | --- | --- | --- | --- | --- | --- | --- | --- | --- | --- | --- | --- | --- | --- | --- | --- | --- | --- | --- | --- | --- | --- | --- | --- | --- | --- | --- | --- | --- | --- | --- | --- | --- | --- | --- | -2000 | -40000 | -2.6203e-05 | 0.00017468 | 0 | 0 | 0 | 0 | 0 | 0 | 0 | 0 | 0 | 0 | 0 | 0 | -9200 | -184000 | -0.00015198 | 0.0014324 | 0 | 0 | 0 | 0 | 4600 | 0 | -4.4545e-05 | 0 | 4600 | -4.6e-06 | -0.36752 | 7.6973e-11 | -1e-09 | 63
19 | 14.4 | 2008 | 0.96132 | 47577.6 | 0.69202 | -0.18189 |  | -1.0186 |  | x=a11 for P11 | -7200 | -144000 | -0.00012577 | 0.0012577 | 0 | 0 | 0 | 0 | --- | --- | --- | --- | --- | --- | --- | --- | --- | --- | --- | --- | --- | --- | --- | --- | --- | --- | --- | --- | --- | --- | --- | --- | --- | --- | --- | --- | --- | --- | --- | --- | --- | --- | --- | --- | --- | --- | --- | --- | --- | --- | --- | --- | --- | --- | --- | --- | --- | --- | --- | --- | --- | --- | --- | --- | --- | --- | --- | --- | --- | --- | --- | --- | -2000 | -40000 | -2.6203e-05 | 0.00017468 | 0 | 0 | 0 | 0 | 0 | 0 | 0 | 0 | 0 | 0 | 0 | 0 | -9200 | -184000 | -0.00015198 | 0.0014324 | 0 | 0 | 0 | 0 | 4600 | 0 | -4.4545e-05 | 0 | 4600 | -4.6e-06 | -0.36752 | 7.6973e-11 | -1e-09 | 64
20 | 15.2 | 1864 | 0.99946 | 49126.4 | 0.69878 | -0.15785 |  | -1.0471 |  | x=a12 for P12 | -7200 | -144000 | -0.00012577 | 0.0012577 | 0 | 0 | 0 | 0 | --- | --- | --- | --- | --- | --- | --- | --- | --- | --- | --- | --- | --- | --- | --- | --- | --- | --- | --- | --- | --- | --- | --- | --- | --- | --- | --- | --- | --- | --- | --- | --- | --- | --- | --- | --- | --- | --- | --- | --- | --- | --- | --- | --- | --- | --- | --- | --- | --- | --- | --- | --- | --- | --- | --- | --- | --- | --- | --- | --- | --- | --- | --- | --- | -2000 | -40000 | -2.6203e-05 | 0.00017468 | 0 | 0 | 0 | 0 | 0 | 0 | 0 | 0 | 0 | 0 | 0 | 0 | -9200 | -184000 | -0.00015198 | 0.0014324 | 0 | 0 | 0 | 0 | 4600 | 0 | -4.4545e-05 | 0 | 4600 | -4.6e-06 | -0.36752 | 7.6973e-11 | -1e-09 | 65
21 | 16 | 1720 | 0.92225 | 50560 | 0.70599 | -0.13306 |  | -1.0715 |  | x=a13 for P13 | -7200 | -144000 | -0.00012577 | 0.0012577 | 0 | 0 | 0 | 0 | --- | --- | --- | --- | --- | --- | --- | --- | --- | --- | --- | --- | --- | --- | --- | --- | --- | --- | --- | --- | --- | --- | --- | --- | --- | --- | --- | --- | --- | --- | --- | --- | --- | --- | --- | --- | --- | --- | --- | --- | --- | --- | --- | --- | --- | --- | --- | --- | --- | --- | --- | --- | --- | --- | --- | --- | --- | --- | --- | --- | --- | --- | --- | --- | -2000 | -40000 | -2.6203e-05 | 0.00017468 | 0 | 0 | 0 | 0 | 0 | 0 | 0 | 0 | 0 | 0 | 0 | 0 | -9200 | -184000 | -0.00015198 | 0.0014324 | 0 | 0 | 0 | 0 | 4600 | 0 | -4.4545e-05 | 0 | 4600 | -4.6e-06 | -0.36752 | 7.6973e-11 | -1e-09 | 66
22 | 16.8 | 1576 | 0.84504 | 51878.4 | 0.71369 | -0.10759 |  | -1.0917 |  | x=a14 for P14 | -7200 | -144000 | -0.00012577 | 0.0012577 | 0 | 0 | 0 | 0 | --- | --- | --- | --- | --- | --- | --- | --- | --- | --- | --- | --- | --- | --- | --- | --- | --- | --- | --- | --- | --- | --- | --- | --- | --- | --- | --- | --- | --- | --- | --- | --- | --- | --- | --- | --- | --- | --- | --- | --- | --- | --- | --- | --- | --- | --- | --- | --- | --- | --- | --- | --- | --- | --- | --- | --- | --- | --- | --- | --- | --- | --- | --- | --- | -2000 | -40000 | -2.6203e-05 | 0.00017468 | 0 | 0 | 0 | 0 | 0 | 0 | 0 | 0 | 0 | 0 | 0 | 0 | -9200 | -184000 | -0.00015198 | 0.0014324 | 0 | 0 | 0 | 0 | 4600 | 0 | -4.4545e-05 | 0 | 4600 | -4.6e-06 | -0.36752 | 7.6973e-11 | -1e-09 | 67
23 | 17.6 | 1432 | 0.76783 | 53081.6 | 0.72195 | -0.081487 |  | -1.1075 |  | x=a15 for P15 | -7200 | -144000 | -0.00012577 | 0.0012577 | 0 | 0 | 0 | 0 | --- | --- | --- | --- | --- | --- | --- | --- | --- | --- | --- | --- | --- | --- | --- | --- | --- | --- | --- | --- | --- | --- | --- | --- | --- | --- | --- | --- | --- | --- | --- | --- | --- | --- | --- | --- | --- | --- | --- | --- | --- | --- | --- | --- | --- | --- | --- | --- | --- | --- | --- | --- | --- | --- | --- | --- | --- | --- | --- | --- | --- | --- | --- | --- | -2000 | -40000 | -2.6203e-05 | 0.00017468 | 0 | 0 | 0 | 0 | 0 | 0 | 0 | 0 | 0 | 0 | 0 | 0 | -9200 | -184000 | -0.00015198 | 0.0014324 | 0 | 0 | 0 | 0 | 4600 | 0 | -4.4545e-05 | 0 | 4600 | -4.6e-06 | -0.36752 | 7.6973e-11 | -1e-09 | 68
24 | 18.4 | 1288 | 0.69062 | 54169.6 | 0.73081 | -0.054818 |  | -1.1189 |  | x=c1 for M1 | -7200 | -144000 | -0.00012577 | 0.0012577 | 0 | 0 | 0 | 0 | --- | --- | --- | --- | --- | --- | --- | --- | --- | --- | --- | --- | --- | --- | --- | --- | --- | --- | --- | --- | --- | --- | --- | --- | --- | --- | --- | --- | --- | --- | --- | --- | --- | --- | --- | --- | --- | --- | --- | --- | --- | --- | --- | --- | --- | --- | --- | --- | --- | --- | --- | --- | --- | --- | --- | --- | --- | --- | --- | --- | --- | --- | --- | --- | -2000 | -40000 | -2.6203e-05 | 0.00017468 | 0 | 0 | 0 | 0 | 0 | 0 | 0 | 0 | 0 | 0 | 0 | 0 | -9200 | -184000 | -0.00015198 | 0.0014324 | 0 | 0 | 0 | 0 | 4600 | 0 | -4.4545e-05 | 0 | 4600 | 0 | -0.36752 | 0 | 0 | 69
25 | 19.2 | 1144 | 0.6134 | 55142.4 | 0.74036 | -0.027637 |  | -1.1259 |  | x=c2 for M2 | -7200 | -144000 | -0.00012577 | 0.0012577 | 0 | 0 | 0 | 0 | --- | --- | --- | --- | --- | --- | --- | --- | --- | --- | --- | --- | --- | --- | --- | --- | --- | --- | --- | --- | --- | --- | --- | --- | --- | --- | --- | --- | --- | --- | --- | --- | --- | --- | --- | --- | --- | --- | --- | --- | --- | --- | --- | --- | --- | --- | --- | --- | --- | --- | --- | --- | --- | --- | --- | --- | --- | --- | --- | --- | --- | --- | --- | --- | -2000 | -40000 | -2.6203e-05 | 0.00017468 | 0 | 0 | 0 | 0 | 0 | 0 | 0 | 0 | 0 | 0 | 0 | 0 | -9200 | -184000 | -0.00015198 | 0.0014324 | 0 | 0 | 0 | 0 | 4600 | 0 | -4.4545e-05 | 0 | 4600 | 0 | -0.36752 | 0 | 0 | 70
26 | 20 | 1000 | 0.53619 | 56000 | 0.75067 | 0 |  | -1.1282 |  | x=c3 for M3 | -7200 | -144000 | -0.00012577 | 0.0012577 | 0 | 0 | 0 | 0 | --- | --- | --- | --- | --- | --- | --- | --- | --- | --- | --- | --- | --- | --- | --- | --- | --- | --- | --- | --- | --- | --- | --- | --- | --- | --- | --- | --- | --- | --- | --- | --- | --- | --- | --- | --- | --- | --- | --- | --- | --- | --- | --- | --- | --- | --- | --- | --- | --- | --- | --- | --- | --- | --- | --- | --- | --- | --- | --- | --- | --- | --- | --- | --- | -2000 | -40000 | -2.6203e-05 | 0.00017468 | 0 | 0 | 0 | 0 | 0 | 0 | 0 | 0 | 0 | 0 | 0 | 0 | -9200 | -184000 | -0.00015198 | 0.0014324 | 0 | 0 | 0 | 0 | 4600 | 0 | -4.4545e-05 | 0 | 4600 | 0 | -0.36752 | 0 | 0 | 71
27 | 20.8 | -1144 | 0.6134 | 55142.4 | 0.74036 | 0.027637 |  | -1.1259 |  | x=c4 for M4 | -7200 | -144000 | -0.00012577 | 0.0012577 | 0 | 0 | 0 | 0 | --- | --- | --- | --- | --- | --- | --- | --- | --- | --- | --- | --- | --- | --- | --- | --- | --- | --- | --- | --- | --- | --- | --- | --- | --- | --- | --- | --- | --- | --- | --- | --- | --- | --- | --- | --- | --- | --- | --- | --- | --- | --- | --- | --- | --- | --- | --- | --- | --- | --- | --- | --- | --- | --- | --- | --- | --- | --- | --- | --- | --- | --- | --- | --- | -2000 | -40000 | -2.6203e-05 | 0.00017468 | 0 | 0 | 0 | 0 | 0 | 0 | 0 | 0 | 0 | 0 | 0 | 0 | -9200 | -184000 | -0.00015198 | 0.0014324 | 0 | 0 | 0 | 0 | 4600 | 0 | -4.4545e-05 | 0 | 4600 | 0 | -0.36752 | 0 | 0 | 72
28 | 21.6 | -1288 | 0.69062 | 54169.6 | 0.73081 | 0.054818 |  | -1.1189 |  | x for Vx=0(1) | -7200 | -144000 | -0.00012577 | 0.0012577 | -3667.1642 | -37355.8142 | -1.6618e-05 | 8.4641e-05 | --- | --- | --- | --- | --- | --- | --- | --- | --- | --- | --- | --- | --- | --- | --- | --- | --- | --- | --- | --- | --- | --- | --- | --- | --- | --- | --- | --- | --- | --- | --- | --- | --- | --- | --- | --- | --- | --- | --- | --- | --- | --- | --- | --- | --- | --- | --- | --- | --- | --- | --- | --- | --- | --- | --- | --- | --- | --- | --- | --- | --- | --- | --- | --- | -2000 | -40000 | -2.6203e-05 | 0.00017468 | -2000 | -746.2687 | -9.1205e-09 | 1.1344e-09 | 0 | 0 | 0 | 0 | 0 | 0 | 0 | 0 | -9200 | -184000 | -0.00015198 | 0.0014324 | -5667.1642 | -38102.0829 | -1.6627e-05 | 8.4642e-05 | 4600 | 0 | -4.4545e-05 | 0 | -1067.1642 | 55614.335 | 0.011255 | -0.98059 | 20.3731 | 73
29 | 22.4 | -1432 | 0.76783 | 53081.6 | 0.72195 | 0.081487 |  | -1.1075 |  | x for qx=0(1) | -7200 | -144000 | -0.00012577 | 0.0012577 | -3600 | -36000 | -1.5722e-05 | 7.8608e-05 | --- | --- | --- | --- | --- | --- | --- | --- | --- | --- | --- | --- | --- | --- | --- | --- | --- | --- | --- | --- | --- | --- | --- | --- | --- | --- | --- | --- | --- | --- | --- | --- | --- | --- | --- | --- | --- | --- | --- | --- | --- | --- | --- | --- | --- | --- | --- | --- | --- | --- | --- | --- | --- | --- | --- | --- | --- | --- | --- | --- | --- | --- | --- | --- | -2000 | -40000 | -2.6203e-05 | 0.00017468 | 0 | 0 | 0 | 0 | 0 | 0 | 0 | 0 | 0 | 0 | 0 | 0 | -9200 | -184000 | -0.00015198 | 0.0014324 | -3600 | -36000 | -1.5722e-05 | 7.8608e-05 | 4600 | 0 | -4.4545e-05 | 0 | 1000 | 56000 | 0 | -0.98103 | 20 | 74
30 | 23.2 | -1576 | 0.84504 | 51878.4 | 0.71369 | 0.10759 |  | -1.0917 |  | x for Vx=0(2) | -7200 | -144000 | -0.00012577 | 0.0012577 | -3667.1642 | -37355.8142 | -1.6618e-05 | 8.4641e-05 | --- | --- | --- | --- | --- | --- | --- | --- | --- | --- | --- | --- | --- | --- | --- | --- | --- | --- | --- | --- | --- | --- | --- | --- | --- | --- | --- | --- | --- | --- | --- | --- | --- | --- | --- | --- | --- | --- | --- | --- | --- | --- | --- | --- | --- | --- | --- | --- | --- | --- | --- | --- | --- | --- | --- | --- | --- | --- | --- | --- | --- | --- | --- | --- | -2000 | -40000 | -2.6203e-05 | 0.00017468 | -2000 | -746.2687 | -9.1205e-09 | 1.1344e-09 | 0 | 0 | 0 | 0 | 0 | 0 | 0 | 0 | -9200 | -184000 | -0.00015198 | 0.0014324 | -5667.1642 | -38102.0829 | -1.6627e-05 | 8.4642e-05 | 4600 | 0 | -4.4545e-05 | 0 | -1067.1642 | 55614.335 | 0.011255 | -0.98059 | 20.3731 | 75
31 | 24 | -1720 | 0.92225 | 50560 | 0.70599 | 0.13306 |  | -1.0715 |  | x for qx=0(2) | -7200 | -144000 | -0.00012577 | 0.0012577 | -3600 | -36000 | -1.5722e-05 | 7.8608e-05 | --- | --- | --- | --- | --- | --- | --- | --- | --- | --- | --- | --- | --- | --- | --- | --- | --- | --- | --- | --- | --- | --- | --- | --- | --- | --- | --- | --- | --- | --- | --- | --- | --- | --- | --- | --- | --- | --- | --- | --- | --- | --- | --- | --- | --- | --- | --- | --- | --- | --- | --- | --- | --- | --- | --- | --- | --- | --- | --- | --- | --- | --- | --- | --- | -2000 | -40000 | -2.6203e-05 | 0.00017468 | 0 | 0 | 0 | 0 | 0 | 0 | 0 | 0 | 0 | 0 | 0 | 0 | -9200 | -184000 | -0.00015198 | 0.0014324 | -3600 | -36000 | -1.5722e-05 | 7.8608e-05 | 4600 | 0 | -4.4545e-05 | 0 | 1000 | 56000 | 0 | -0.98103 | 20 | 76
32 | 24.8 | -1864 | 0.99946 | 49126.4 | 0.69878 | 0.15785 |  | -1.0471
33 | 25.6 | -2008 | 0.96132 | 47577.6 | 0.69202 | 0.18189 |  | -1.0186 | [103 empty] | End Reactions (lbs.):
34 | 26.4 | -2152 | 0.90147 | 45913.6 | 0.68568 | 0.20514 |  | -0.98621 | [103 empty] | RL = | 4600 | RR = | 4600
35 | 27.2 | -2296 | 0.85493 | 44134.4 | 0.6797 | 0.22753 |  | -0.94995 | [103 empty] | Max. Moments and Locations (ft.-lbs., ft.):
36 | 28 | -2440 | 0.81769 | 42240 | 0.67407 | 0.24901 |  | -0.91002 | [103 empty] | +M(max) = | 56000 | x = | 20
37 | 28.8 | -2584 | 0.78723 | 40230.4 | 0.66875 | 0.26952 |  | -0.86656 | [103 empty] | -M(max) = | -4.6e-06 | x = | 0
38 | 29.6 | -2728 | 0.76184 | 38105.6 | 0.66372 | 0.289 |  | -0.81976 | [103 empty] | Max. Deflections and Locations (in., ft.):
39 | 30.4 | -2872 | 0.74036 | 35865.6 | 0.65895 | 0.3074 |  | -0.76978 | [103 empty] | -D(max) = | -0.98103 | x = | 20
40 | 31.2 | -3016 | 0.72195 | 33510.4 | 0.65443 | 0.32465 |  | -0.71681 | [103 empty] | +D(max) = | 7.6973e-11 | x = | 0
41 | 32 | -3160 | 0.70599 | 31040 | 0.65013 | 0.3407 |  | -0.66105
42 | 32.8 | -3304 | 0.69202 | 28454.4 | 0.64605 | 0.3555 |  | -0.60271 | [103 empty] | M(max) = | 56000 | D(max) = | 0.981 | = L/489
43 | 33.6 | -3448 | 0.6797 | 25753.6 | 0.64215 | 0.36898 |  | -0.542
44 | 34.4 | -3592 | 0.66875 | 22937.6 | 0.63844 | 0.38109 |  | -0.47914 | [102 empty] | 1. Find where shear and slope pass through zero (Method #1):
45 | 35.2 | -3736 | 0.65895 | 20006.4 | 0.6349 | 0.39177 |  | -0.41437 | [103 empty] | Vx=0: |  | x for Vx=0: | Index
46 | 36 | -3880 | 0.65013 | 16960 | 0.63152 | 0.40097 |  | -0.34794 | [103 empty] | 1000 | lbs. | 20 | 26
47 | 36.8 | -4024 | 0.64215 | 13798.4 | 0.62828 | 0.40862 |  | -0.28009 | [103 empty] | -1144 | lbs. | 20.8 | 27
48 | 37.6 | -4168 | 0.6349 | 10521.6 | 0.62518 | 0.41467 |  | -0.2111 | [105 empty] | Interpolating for Vx=0:
49 | 38.4 | -4312 | 0.62828 | 7129.6 | 0.62221 | 0.41906 |  | -0.14123 | [105 empty] | 20.3731 | ft.
50 | 39.2 | -4456 | 0.62221 | 3622.4 | 0.61936 | 0.42174 |  | -0.070765
51 | 40 | -4600 | 0.61662 | 0 | 0 | 0.42265 |  | 8.8512e-12 | [103 empty] | qx=0: |  | x for qx=0: | Index
[112 empty] | 0 | deg. | 20 | 26
[112 empty] | 0.024 | deg. | 20.8 | 27
Interpolating for qx=0:
[114 empty] | 20 | ft.
2. Find where shear and slope pass through zero (Method #2):
[112 empty] | Vx(n)*Vx(n+1) |  | qx(n)*qx(n+1) | (where: n=Index)
[112 empty] | 20497600 |  | 0.13478
[112 empty] | 19214272 |  | 0.13364
[112 empty] | 17972416 |  | 0.1314
[112 empty] | 16772032 |  | 0.12812
[112 empty] | 15613120 |  | 0.12389
[112 empty] | 14495680 |  | 0.11878
[112 empty] | 13419712 |  | 0.11289
[112 empty] | 12385216 |  | 0.10633
[112 empty] | 11392192 |  | 0.099185
[112 empty] | 10440640 |  | 0.091584
[112 empty] | 9530560 |  | 0.083637
[112 empty] | 8661952 |  | 0.075461
[112 empty] | 7834816 |  | 0.067175
[112 empty] | 7049152 |  | 0.058898
[112 empty] | 6304960 |  | 0.050748
[112 empty] | 5602240 |  | 0.042843
[112 empty] | 4940992 |  | 0.035295
[112 empty] | 4321216 |  | 0.028215
[112 empty] | 3742912 |  | 0.02171
[112 empty] | 3206080 |  | 0.015881
[112 empty] | 2710720 |  | 0.010825
[112 empty] | 2256832 |  | 0.0066291
[112 empty] | 1844416 |  | 0.0033777
[112 empty] | 1473472 |  | 0.0011455
[112 empty] | 1144000 |  | 0
[112 empty] | -1144000 |  | 0
[112 empty] | 1473472 |  | 0.0011455
[112 empty] | 1844416 |  | 0.0033777
[112 empty] | 2256832 |  | 0.0066291
[112 empty] | 2710720 |  | 0.010825
[112 empty] | 3206080 |  | 0.015881
[112 empty] | 3742912 |  | 0.02171
[112 empty] | 4321216 |  | 0.028215
[112 empty] | 4940992 |  | 0.035295
[112 empty] | 5602240 |  | 0.042843
[112 empty] | 6304960 |  | 0.050748
[112 empty] | 7049152 |  | 0.058898
[112 empty] | 7834816 |  | 0.067175
[112 empty] | 8661952 |  | 0.075461
[112 empty] | 9530560 |  | 0.083637
[112 empty] | 10440640 |  | 0.091584
[112 empty] | 11392192 |  | 0.099185
[112 empty] | 12385216 |  | 0.10633
[112 empty] | 13419712 |  | 0.11289
[112 empty] | 14495680 |  | 0.11878
[112 empty] | 15613120 |  | 0.12389
[112 empty] | 16772032 |  | 0.12812
[112 empty] | 17972416 |  | 0.1314
[112 empty] | 19214272 |  | 0.13364
[112 empty] | 20497600.0001 |  | 0.13478
[112 empty] | Vx=0: |  | x for Vx=0: | Index
[112 empty] | 1000 | lbs. | 20 | 26
[112 empty] | -1144 | lbs. | 20.8 | 27
Interpolating for Vx=0:
[114 empty] | 20.3731 | ft.
[112 empty] | qx=0: |  | x for qx=0: | Index
[112 empty] | 0 | deg. | 20 | 26
[112 empty] | 0.024 | deg. | 20.8 | 27
Interpolating for qx=0:
[114 empty] | 20 | ft.
Note on A16: The full uniformly distributed load, 'w', usually includes the self-weight of the joist.
Note on A19: Up to 8 distributed loads may be input. These loads may be full or partial in length and may be varying in value (triangular or trapezoidal). Do not use "Space Bar" to clear contents of unused cells. "Highlight" those cells which are to be cleared and click on the Right Mouse Button and select "Clear Contents".
Note on A29: Up to 4 externally applied moments may be input. Do not use "Space Bar" to clear contents of unused cells. "Highlight" those cells which are to be cleared and click on the Right Mouse Button and select "Clear Contents".
Note on A36: The full uniformly distributed load, 'w', usually includes the self-weight of the joist.
Note on A39: Up to 8 distributed loads may be input. These loads may be full or partial in length and may be varying in value (triangular or trapezoidal). Do not use "Space Bar" to clear contents of unused cells. "Highlight" those cells which are to be cleared and click on the Right Mouse Button and select "Clear Contents".
Note on A49: Up to 4 externally applied moments may be input. Do not use "Space Bar" to clear contents of unused cells. "Highlight" those cells which are to be cleared and click on the Right Mouse Button and select "Clear Contents".
Note on A167: Joist span is divided into 50 equal segments, for total of 51 total points.
Note on A220: Joist span is divided into 50 equal segments, for total of 51 total points.
Note on B13: The approximate moment of inertia of the joist is: Ix = 26.767*W(LL)*(L-0.33)^3/1000000 where: W(LL) = uniform live load based on deflection of 1/360 of span from Joist Load Table (plf) L = joist span from center to center of supports (ft.) (Note: joist design span = L-0.33'.)
Note on B19: 'b' is the distance from the left end of the joist to the beginning (left side) of the distributed load. See Nomenclature illustration above.
Note on B29: 'c' is the distance from the left end of the joist to the applied moment. See Nomenclature illustration above.
Note on B39: 'b' is the distance from the left end of the joist to the beginning (left side) of the distributed load. See Nomenclature illustration above.
Note on B49: 'c' is the distance from the left end of the joist to the applied moment. See Nomenclature illustration above.
Note on B62: 'RL' is the vertical reaction at left end of joist. Sign convention: positive (+) = upward.
Note on B65: The minimum design web shear capacity (per SJI) = 25% of maximum end reaction for K-series and LH-series joists = 50% of maximum end reaction for H-series joists
Note on B68: '+M(max)' is the maximum positive moment in joist. Positive (+) moment = tension in bottom of joist.
Note on B69: '-M(max)' is the maximum negative moment in joist. Negative (-) moment = tension in top of joist.
Note on B72: '-D(max)' is the maximum negative deflection in joist. Negative deflection is in downward direction. Note: original calculated deflections were increased by 15% to more closely match actual test results by SJI.
Note on B73: '+D(max)' is the maximum positive deflection in joist. Positive deflection is in upward direction. Note: original calculated deflections were increased by 15% to more closely match actual test results by SJI.
Note on B74: 'D(ratio)' is the absolute maximum deflection ratio and is calculated as follows: D(ratio) = L/n where: n = L*12/ABS(D(max))
Note on B82: 'RL' is the vertical reaction at left end of joist. Sign convention: positive (+) = upward.
Note on B85: '+M(max)' is the maximum positive moment in joist. Positive (+) moment = tension in bottom of joist.
Note on B86: '-M(max)' is the maximum negative moment in joist. Negative (-) moment = tension in top of joist.
Note on B89: '-D(max)' is the maximum negative deflection in joist. Negative deflection is in downward direction. Note: original calculated deflections were increased by 15% to more closely match actual test results by SJI.
Note on B90: '+D(max)' is the maximum positive deflection in joist. Positive deflection is in upward direction. Note: original calculated deflections were increased by 15% to more closely match actual test results by SJI.
Note on B91: 'D(ratio)' is the absolute maximum deflection ratio and is calculated as follows: D(ratio) = L/n where: n = L*12/ABS(D(max))
Note on B98: S.R. = maximum stress ratio for shear in the joist.
Note on B99: S.R. = maximum stress ratio for moment in the joist.
Note on B167: 'x' is the distance from the left end of the joist to the location considered.
Note on B220: 'x' is the distance from the left end of the joist to the location considered.
Note on C19: 'wb' is the value of the distributed load at the beginning (left side) of the load. See Nomenclature illustration above.
Note on C29: The value of 'M' is positive (+) counterclockwise and negative (-) clockwise. See Nomenclature illustration above.
Note on C39: 'wb' is the value of the distributed load at the beginning (left side) of the load. See Nomenclature illustration above.
Note on C49: The value of 'M' is positive (+) counterclockwise and negative (-) clockwise. See Nomenclature illustration above.
Note on C167: Shear at distance = x from left end of joist. Sign convention: positive (+) = upward. Note: Per SJI Spec's. for K-series and LH-series joists, the minimum design web shear = 25% of the maximum joist end reaction. (Value is 50% for older H-series joists.)
Note on C220: Shear at distance = x from left end of joist. Sign convention: positive (+) = upward.
Note on D19: 'e' is the distance from the left end of the joist to the end (right side) of the distributed load. See Nomenclature illustration above.
Note on D39: 'e' is the distance from the left end of the joist to the end (right side) of the distributed load. See Nomenclature illustration above.
Note on D220: S.R. = stress ratio for shear in the joist. = shear (original loads) / shear (new loads)
Note on E19: 'we' is the value of the distributed load at the end (right side) of the load. See Nomenclature illustration above.
Note on E39: 'we' is the value of the distributed load at the end (right side) of the load. See Nomenclature illustration above.
Note on E62: 'RR' is the vertical reaction at right end of joist. Sign convention: positive (+) = upward.
Note on E68: 'x' is the location of the maximum positive moment from left end of joist.
Note on E69: 'x' is the location of the maximum negative moment from left end of joist.
Note on E72: 'x' is the location of the maximum negative deflection from left end of joist.
Note on E73: 'x' is the location of the maximum positive deflection from left end of joist.
Note on E82: 'RR' is the vertical reaction at right end of joist. Sign convention: positive (+) = upward.
Note on E85: 'x' is the location of the maximum positive moment from left end of joist.
Note on E86: 'x' is the location of the maximum negative moment from left end of joist.
Note on E89: 'x' is the location of the maximum negative deflection from left end of joist.
Note on E90: 'x' is the location of the maximum positive deflection from left end of joist.
Note on E98: 'x' is the location of the maximum shear stress ratio from left end of joist.
Note on E99: 'x' is the location of the maximum moment stress ratio from left end of joist.
Note on E167: Moment at distance = x from left end of joist. Sign convention: positive (+) = tension in bottom of joist.
Note on E220: Moment at distance = x from left end of joist. Sign convention: positive (+) = tension in bottom of joist.
Note on F220: S.R. = stress ratio for moment in the joist. = moment (original loads) / moment (new loads)
Note on G19: Up to 15 point (concentrated) loads may be input. Do not use "Space Bar" to clear contents of unused cells. "Highlight" those cells which are to be cleared and click on the Right Mouse Button and select "Clear Contents".
Note on G39: Up to 15 point (concentrated) loads may be input. Do not use "Space Bar" to clear contents of unused cells. "Highlight" those cells which are to be cleared and click on the Right Mouse Button and select "Clear Contents".
Note on G167: Slope (rotation) at distance = x from left end of joist. Sign convention: positive (+) = counterclockwise. Note: original calculated slopes (rotations) were increased by 15% to more closely match actual test results by SJI.
Note on G220: Slope (rotation) at distance = x from left end of joist. Sign convention: positive (+) = counterclockwise. Note: original calculated slopes (rotations) were increased by 15% to more closely match actual test results by SJI.
Note on H19: 'a' is the distance from the left end of the joist to the point load. See Nomenclature illustration above.
Note on H39: 'a' is the distance from the left end of the joist to the point load. See Nomenclature illustration above.
Note on I19: The value of 'P' is positive (+) downward and negative (-) upward. See Nomenclature illustration above.
Note on I39: The value of 'P' is positive (+) downward and negative (-) upward. See Nomenclature illustration above.
Note on I167: Deflection at distance = x from left end of joist. Sign convention: positive (+) = upward. Note: original calculated deflections were increased by 15% to more closely match actual test results by SJI.
Note on I220: Deflection at distance = x from left end of joist. Sign convention: positive (+) = upward. Note: original calculated deflections were increased by 15% to more closely match actual test results by SJI.
Note on DQ1: "JOIST.xls" written by: Alex Tomanovich, P.E.
Note on DR22: Shear at distance = x1 from left end of joist. Sign convention: positive (+) = upward. Note: Per SJI Spec's. for K-series and LH-series joists, the minimum design web shear = 25% of the maximum joist end reaction. (Value is 50% for older H-series joists.)
Note on DR23: Moment at distance = x1 from left end of joist. Sign convention: positive (+) = tension in bottom of joist.
Note on DR24: Slope (rotation) at distance = x from left end of joist. Sign convention: positive (+) = counterclockwise. Note: original calculated slopes (rotations) were increased by 15% to more closely match actual test results by SJI.
Note on DR25: Deflection at distance = x from left end of joist. Sign convention: positive (+) = upward. Note: original calculated deflections were increased by 15% to more closely match actual test results by SJI.
Note on DR29: Shear at distance = x1 from left end of joist. Sign convention: positive (+) = upward.
Note on DR30: Moment at distance = x1 from left end of joist. Sign convention: positive (+) = tension in bottom of joist.
Note on DR31: Slope (rotation) at distance = x from left end of joist. Sign convention: positive (+) = counterclockwise. Note: original calculated slopes (rotations) were increased by 15% to more closely match actual test results by SJI.
Note on DR32: Deflection at distance = x from left end of joist. Sign convention: positive (+) = upward. Note: original calculated deflections were increased by 15% to more closely match actual test results by SJI.
Note on DR39: S.R. = maximum stress ratio for shear in the joist.
Note on DR40: S.R. = maximum stress ratio for moment in the joist.
Note on DU11: Do not use "Space Bar" to clear contents of unused cells. "Highlight" those cells which are to be cleared and click on the Right Mouse Button and select "Clear Contents".
Note on DU22: Shear at distance = x2 from left end of joist. Sign convention: positive (+) = upward. Note: Per SJI Spec's. for K-series and LH-series joists, the minimum design web shear = 25% of the maximum joist end reaction. (Value is 50% for older H-series joists.)
Note on DU23: Moment at distance = x2 from left end of joist. Sign convention: positive (+) = tension in bottom of joist.
Note on DU24: Slope (rotation) at distance = x from left end of joist. Sign convention: positive (+) = counterclockwise. Note: original calculated slopes (rotations) were increased by 15% to more closely match actual test results by SJI.
Note on DU25: Deflection at distance = x from left end of joist. Sign convention: positive (+) = upward. Note: original calculated deflections were increased by 15% to more closely match actual test results by SJI.
Note on DU29: Shear at distance = x2 from left end of joist. Sign convention: positive (+) = upward.
Note on DU30: Moment at distance = x2 from left end of joist. Sign convention: positive (+) = tension in bottom of joist.
Note on DU31: Slope (rotation) at distance = x from left end of joist. Sign convention: positive (+) = counterclockwise. Note: original calculated slopes (rotations) were increased by 15% to more closely match actual test results by SJI.
Note on DU32: Deflection at distance = x from left end of joist. Sign convention: positive (+) = upward. Note: original calculated deflections were increased by 15% to more closely match actual test results by SJI.
Note on DU39: 'x' is the location of the maximum shear stress ratio from left end of joist.
Note on DU40: 'x' is the location of the maximum moment stress ratio from left end of joist.
Note on DU43: 'x' is the location of the maximum shear stress ratio from left end of joist.
Note on DU44: 'x' is the location of the maximum moment stress ratio from left end of joist.

## K-Joist Analysis
K-SERIES JOIST ANALYSIS | [10 empty] | CALCULATIONS: | [76 empty] | Version 1.5
For Uniformly Loaded, Open-Web Steel Joists
Using Steel Joist Institute (SJI) Standard Load Tables | [10 empty] | STANDARD LOAD TABLE - OPEN WEB STEEL JOISTS, K-SERIES - Based on a Maximum Allowable Tensile Stress of 30 ksi
Job Name: |  |  |  |  | Subject: | [5 empty] | Joist Designation | 8K1 | 10K1 | 12K1 | 12K3 | 12K5 | 14K1 | 14K3 | 14K4 | 14K6 | 16K2 | 16K3 | 16K4 | 16K5 | 16K6 | 16K7 | 16K9 | 18K3 | 18K4 | 18K5 | 18K6 | 18K7 | 18K9 | 18K10 | 20K3 | 20K4 | 20K5 | 20K6 | 20K7 | 20K9 | 20K10 | 22K4 | 22K5 | 22K6 | 22K7 | 22K9 | 22K10 | 22K11 | 24K4 | 24K5 | 24K6 | 24K7 | 24K8 | 24K9 | 24K10 | 24K12 | 26K5 | 26K6 | 26K7 | 26K8 | 26K9 | 26K10 | 26K12 | 28K6 | 28K7 | 28K8 | 28K9 | 28K10 | 28K12 | 30K7 | 30K8 | 30K9 | 30K10 | 30K11 | 30K12 | MAXIMUM SPANS FOR ROWS OF BRIDGING | [6 empty] | K-series Joist Span Criteria |  |  | Min. Span | Max. Span
Job Number: |  |  |  |  | Originator: |  |  | Checker: |  |  | Depth (in.) | 8 | 10 | 12 | 12 | 12 | 14 | 14 | 14 | 14 | 16 | 16 | 16 | 16 | 16 | 16 | 16 | 18 | 18 | 18 | 18 | 18 | 18 | 18 | 20 | 20 | 20 | 20 | 20 | 20 | 20 | 22 | 22 | 22 | 22 | 22 | 22 | 22 | 24 | 24 | 24 | 24 | 24 | 24 | 24 | 24 | 26 | 26 | 26 | 26 | 26 | 26 | 26 | 28 | 28 | 28 | 28 | 28 | 28 | 30 | 30 | 30 | 30 | 30 | 30 | * Section | Number of Rows |  |  |  |  | Max. | Size | Min. (ft.) | Max. (ft.) | Not Met? | Exceeded?
[11 empty] | Approx. Wt. (lbs./ft.) | 5.1 | 5 | 5 | 5.7 | 7.1 | 5.2 | 6 | 6.7 | 7.7 | 5.5 | 6.3 | 7 | 7.5 | 8.1 | 8.6 | 10 | 6.6 | 7.2 | 7.7 | 8.5 | 9 | 10.2 | 11.7 | 6.7 | 7.6 | 8.2 | 8.9 | 9.3 | 10.8 | 12.2 | 8 | 8.8 | 9.2 | 9.7 | 11.3 | 12.6 | 13.8 | 8.4 | 9.3 | 9.7 | 10.1 | 11.5 | 12 | 13.1 | 16 | 9.8 | 10.6 | 10.9 | 12.1 | 12.2 | 13.8 | 16.6 | 11.4 | 11.8 | 12.7 | 13 | 14.3 | 17.1 | 12.3 | 13.2 | 13.4 | 15 | 16.4 | 17.6 | Number | 1 | 2 | 3 | 4 | 5 | Span | 8K | 8 | 16 | 0 | 0
Input Data: | [10 empty] | Span (ft.) | [64 empty] | 1 | 16 | 24 | 28 |  |  | 28 | 10K | 10 | 20 | 0 | 0 | Determine Equivalent Unif. Dead and Live Loads for Input from Detailed Analysis:
| Joist Designation (Size) = | 24K6 |  |  |  |  | +W(TL)= | 250 |  |  | 8 | 550 550 | [63 empty] | 2 | 17 | 25 | 32 |  |  | 32 | 12K | 12 | 24 | 0 | 0 |  | Equiv. Load, W(TL) = | 250 | plf | w(TL) = value from "General Joist Analysis" Worksheet, Cell B17
| Joist Span, L = | 36 | ft. | [7 empty] | 9 | 550 550 | [63 empty] | 3 | 18 | 28 | 38 | 40 |  | 40 | 14K | 14 | 28 | 0 | 0 |  | Equiv. Load, w(TL) = | 50 | psf | w(TL) = W(TL)/S
| Joist Spacing, S = | 5 | ft. | [7 empty] | 10 | 550 480 | 550 550 | [62 empty] | 4 | 19 | 28 | 38 | 48 |  | 48 | 16K | 16 | 32 | 0 | 0 |  | Load Ratio, DL/TL = | 0.4 |  | DL/TL = W(DL)/W(TL)
| Unif. Dead Load, w(DL) = | 20 | psf | [7 empty] | 11 | 532 377 | 550 542 | [62 empty] | 5 | 19 | 29 | 39 | 50 | 52 | 52 | 18K | 18 | 36 | 0 | 0 |  | Unif. Dead Load, w(DL) = | 20 | psf | w(DL) = w(TL)*(DL/TL) , equivalent dead load to be input in Cell C11
| Unif. Live Load, w(LL) = | 30 | psf |  | E,Ix |  | L=36 |  |  |  | 12 | 444 288 | 550 455 | 550 550 | 550 550 | 550 550 | [59 empty] | 6 | 19 | 29 | 39 | 51 | 56 | 56 | 20K | 20 | 40 | 0 | 0 |  | Unif. Live Load, w(LL) = | 30 | psf | w(LL) = w(TL)-w(DL) , equivalent live load to be input in Cell C12
| Deflect. Factor, DF(LL) = | 360 | [8 empty] | 13 | 377 225 | 479 363 | 550 510 | 550 510 | 550 510 | [59 empty] | 7 | 20 | 33 | 45 | 58 | 60 | 60 | 22K | 22 | 44 | 0 | 0
[5 empty] | RL=4500 |  |  | RR=4500 |  |  | 14 | 324 179 | 412 289 | 500 425 | 550 463 | 550 463 | 550 550 | 550 550 | 550 550 | 550 550 | [55 empty] | 8 | 20 | 33 | 45 | 58 | 60 | 60 | 24K | 24 | 48 | 0 | 0
Results: | [5 empty] | Nomenclature |  |  |  |  | 15 | 281 145 | 358 234 | 434 344 | 543 428 | 550 434 | 511 475 | 550 507 | 550 507 | 550 507 | [55 empty] | 9 | 20 | 33 | 46 | 59 | 60 | 60 | 26K | 26 | 52 | 0 | 0
| Required Loads: | [9 empty] | 16 | 246 119 | 313 192 | 380 282 | 476 351 | 550 396 | 448 390 | 550 467 | 550 467 | 550 467 | 550 550 | 550 550 | 550 550 | 550 550 | 550 550 | 550 550 | 550 550 | [48 empty] | 10 | 20 | 37 | 51 | 60 |  | 60 | 28K | 28 | 56 | 0 | 0
| Dead Load, W(DL) = | 100 | plf | W(DL) = w(DL)*S | [6 empty] | 17 |  | 277 159 | 336 234 | 420 291 | 550 366 | 395 324 | 495 404 | 550 443 | 550 443 | 512 488 | 550 526 | 550 526 | 550 526 | 550 526 | 550 526 | 550 526 | [48 empty] | 11 | 20 | 38 | 53 | 60 |  | 60 | 30K | 30 | 60 | 0 | 0
| Live Load, W(LL) = | 150 | plf | W(LL) = w(LL)*S | [6 empty] | 18 |  | 246 134 | 299 197 | 374 245 | 507 317 | 352 272 | 441 339 | 530 397 | 550 408 | 456 409 | 508 456 | 550 490 | 550 490 | 550 490 | 550 490 | 550 490 | 550 550 | 550 550 | 550 550 | 550 550 | 550 550 | 550 550 | 550 550 | [41 empty] | 12 | 20 | 39 | 53 | 60 |  | 60
| Total Load, W(TL) = | 250 | plf | W(TL) = W(DL)+W(LL) | [6 empty] | 19 |  | 221 113 | 268 167 | 335 207 | 454 269 | 315 230 | 395 287 | 475 336 | 550 383 | 408 347 | 455 386 | 547 452 | 550 455 | 550 455 | 550 455 | 550 455 | 514 494 | 550 523 | 550 523 | 550 523 | 550 523 | 550 523 | 550 523 | [41 empty] | * Last digit(s) of joist designation shown in load table
| Reactions, RL & RR = | 4500 | lbs. | RL = RR = W(TL)*L/2 | [6 empty] | 20 |  | 199 97 | 241 142 | 302 177 | 409 230 | 284 197 | 356 246 | 428 287 | 525 347 | 368 297 | 410 330 | 493 386 | 550 426 | 550 426 | 550 426 | 550 426 | 463 423 | 550 490 | 550 490 | 550 490 | 550 490 | 550 490 | 550 490 | 517 517 | 550 550 | 550 550 | 550 550 | 550 550 | 550 550 | 550 550
[11 empty] | 21 |  |  | 218 123 | 273 153 | 370 198 | 257 170 | 322 212 | 388 248 | 475 299 | 333 255 | 371 285 | 447 333 | 503 373 | 548 405 | 550 406 | 550 406 | 420 364 | 506 426 | 550 460 | 550 460 | 550 460 | 550 460 | 550 460 | 468 453 | 550 520 | 550 520 | 550 520 | 550 520 | 550 520 | 550 520
[11 empty] | 22 |  |  | 199 106 | 249 132 | 337 172 | 234 147 | 293 184 | 353 215 | 432 259 | 303 222 | 337 247 | 406 289 | 458 323 | 498 351 | 550 385 | 550 385 | 382 316 | 460 370 | 518 414 | 550 438 | 550 438 | 550 438 | 550 438 | 426 393 | 514 461 | 550 490 | 550 490 | 550 490 | 550 490 | 550 490 | 550 548 | 550 548 | 550 548 | 550 548 | 550 548 | 550 548 | 550 548
| For Joist Selected | [9 empty] | 23 |  |  | 181 93 | 227 116 | 308 150 | 214 128 | 268 160 | 322 188 | 395 226 | 277 194 | 308 216 | 371 252 | 418 282 | 455 307 | 507 339 | 550 363 | 349 276 | 420 323 | 473 362 | 516 393 | 550 418 | 550 418 | 550 418 | 389 344 | 469 402 | 529 451 | 550 468 | 550 468 | 550 468 | 550 468 | 518 491 | 550 518 | 550 518 | 550 518 | 550 518 | 550 518 | 550 518
| Joist | Joist | Joist | Allowable Loads and Stress Ratios |  |  |  | # Rows |  |  | 24 |  |  | 166 81 | 208 101 | 282 132 | 196 113 | 245 141 | 295 165 | 362 199 | 254 170 | 283 189 | 340 221 | 384 248 | 418 269 | 465 298 | 550 346 | 320 242 | 385 284 | 434 318 | 473 345 | 526 382 | 550 396 | 550 396 | 357 302 | 430 353 | 485 396 | 528 430 | 550 448 | 550 448 | 550 448 | 475 431 | 536 483 | 550 495 | 550 495 | 550 495 | 550 495 | 550 495 | 520 516 | 550 544 | 550 544 | 550 544 | 550 544 | 550 544 | 550 544 | 550 544 | [31 empty] | Total Load Deflect. |  | Live Load Deflect.
| Size | Weight | Inertia, Ix | W(TL) | Flexure | W(LL) | Deflect. | of |  |  | 25 | [5 empty] | 180 100 | 226 124 | 272 145 | 334 175 | 234 150 | 260 167 | 313 195 | 353 219 | 384 238 | 428 263 | 514 311 | 294 214 | 355 250 | 400 281 | 435 305 | 485 337 | 550 377 | 550 377 | 329 266 | 396 312 | 446 350 | 486 380 | 541 421 | 550 426 | 550 426 | 438 381 | 493 427 | 537 464 | 550 474 | 550 474 | 550 474 | 550 474 | 479 456 | 540 511 | 550 520 | 550 520 | 550 520 | 550 520 | 550 520 | 550 520 | [31 empty] | D(TL) | DF(TL) | D(LL) | DF(LL)
|  | (plf) | (in.^4) | (plf) | Ratio | (plf) | Ratio | Bridging |  |  | 26 | [5 empty] | 166 88 | 209 110 | 251 129 | 308 156 | 216 133 | 240 148 | 289 173 | 326 194 | 355 211 | 395 233 | 474 276 | 272 190 | 328 222 | 369 249 | 402 271 | 448 299 | 538 354 | 550 361 | 304 236 | 366 277 | 412 310 | 449 337 | 500 373 | 550 405 | 550 405 | 404 338 | 455 379 | 496 411 | 550 454 | 550 454 | 550 454 | 550 454 | 442 405 | 499 453 | 543 493 | 550 499 | 550 499 | 550 499 | 550 499 | 550 499 | 542 535 | 550 541 | 550 541 | 550 541 | 550 541 | 550 541 | 550 541 | [24 empty] | (in.) |  | (in.)
| 24K6 | 9.7 | 222.31 | 281 | 0.88968 | 183 | 0.81967 | 3 |  |  | 27 | [5 empty] | 154 79 | 193 98 | 233 115 | 285 139 | 200 119 | 223 132 | 268 155 | 302 173 | 329 188 | 366 208 | 439 246 | 252 169 | 303 198 | 342 222 | 372 241 | 415 267 | 498 315 | 550 347 | 281 211 | 339 247 | 382 277 | 416 301 | 463 333 | 550 389 | 550 389 | 374 301 | 422 337 | 459 367 | 512 406 | 550 432 | 550 432 | 550 432 | 410 361 | 462 404 | 503 439 | 550 479 | 550 479 | 550 479 | 550 479 | 550 479 | 502 477 | 547 519 | 550 522 | 550 522 | 550 522 | 550 522 | 550 522 | [24 empty] | 1.6243 | 263.5169 | 0.9746 | 439.1949
[11 empty] | 28 | [5 empty] | 143 70 | 180 88 | 216 103 | 265 124 | 186 106 | 207 118 | 249 138 | 281 155 | 306 168 | 340 186 | 408 220 | 234 151 | 282 177 | 318 199 | 346 216 | 385 239 | 463 282 | 548 331 | 261 189 | 315 221 | 355 248 | 386 269 | 430 298 | 517 353 | 550 375 | 348 270 | 392 302 | 427 328 | 475 364 | 550 413 | 550 413 | 550 413 | 381 323 | 429 362 | 467 393 | 521 436 | 550 456 | 550 456 | 550 456 | 550 456 | 466 427 | 508 464 | 550 501 | 550 501 | 550 501 | 550 501 | 550 501 | 548 541 | 550 543 | 550 543 | 550 543 | 550 543 | 550 543
| For 15 Lightest Acceptable K-series Joist Systems | [9 empty] | 29 | [9 empty] | 173 95 | 193 106 | 232 124 | 261 139 | 285 151 | 317 167 | 380 198 | 218 136 | 263 159 | 296 179 | 322 194 | 359 215 | 431 254 | 511 298 | 243 170 | 293 199 | 330 223 | 360 242 | 401 268 | 482 317 | 550 359 | 324 242 | 365 272 | 398 295 | 443 327 | 532 387 | 550 399 | 550 399 | 354 290 | 400 325 | 435 354 | 485 392 | 536 429 | 550 436 | 550 436 | 550 436 | 434 384 | 473 417 | 527 463 | 550 479 | 550 479 | 550 479 | 550 479 | 511 486 | 550 522 | 550 522 | 550 522 | 550 522 | 550 522
| Joist | Joist | Joist | Allowable Loads and Stress Ratios |  |  |  | # Rows |  |  | 30 | [9 empty] | 161 86 | 180 96 | 216 112 | 244 126 | 266 137 | 296 151 | 355 178 | 203 123 | 245 144 | 276 161 | 301 175 | 335 194 | 402 229 | 477 269 | 227 153 | 274 179 | 308 201 | 336 218 | 374 242 | 450 286 | 533 336 | 302 219 | 341 245 | 371 266 | 413 295 | 497 349 | 550 385 | 550 385 | 331 262 | 373 293 | 406 319 | 453 353 | 500 387 | 544 419 | 550 422 | 550 422 | 405 346 | 441 377 | 492 417 | 544 457 | 550 459 | 550 459 | 550 459 | 477 439 | 531 486 | 550 500 | 550 500 | 550 500 | 550 500 | 550 543 | 550 543 | 550 543 | 550 543 | 550 543 | 550 543 | [12 empty] | Total Load Deflect. |  | Live Load Deflect.
| Sizes | Weight | Inertia, Ix | W(TL) | Flexure | W(LL) | Deflect. | of |  |  | 31 | [9 empty] | 151 78 | 168 87 | 203 101 | 228 114 | 249 124 | 277 137 | 332 161 | 190 111 | 229 130 | 258 146 | 281 158 | 313 175 | 376 207 | 446 243 | 212 138 | 256 162 | 289 182 | 314 198 | 350 219 | 421 259 | 499 304 | 283 198 | 319 222 | 347 241 | 387 267 | 465 316 | 550 369 | 550 369 | 310 237 | 349 266 | 380 289 | 424 320 | 468 350 | 510 379 | 550 410 | 550 410 | 379 314 | 413 341 | 460 378 | 509 413 | 550 444 | 550 444 | 550 444 | 446 397 | 497 440 | 550 480 | 550 480 | 550 480 | 550 480 | 534 508 | 550 520 | 550 520 | 550 520 | 550 520 | 550 520 | [12 empty] | D(TL) | DF(TL) | D(LL) | DF(LL)
|  | (plf) | (in.^4) | (plf) | Ratio | (plf) | Ratio | Bridging |  |  | 32 | [9 empty] | 142 71 | 158 79 | 190 92 | 214 103 | 233 112 | 259 124 | 311 147 | 178 101 | 215 118 | 242 132 | 264 144 | 294 159 | 353 188 | 418 221 | 199 126 | 240 147 | 271 165 | 295 179 | 328 199 | 395 235 | 468 276 | 265 180 | 299 201 | 326 219 | 363 242 | 436 287 | 517 337 | 549 355 | 290 215 | 327 241 | 357 262 | 397 290 | 439 318 | 478 344 | 549 393 | 549 393 | 356 285 | 387 309 | 432 343 | 477 375 | 519 407 | 549 431 | 549 431 | 418 361 | 466 400 | 515 438 | 549 463 | 549 463 | 549 463 | 501 461 | 549 500 | 549 500 | 549 500 | 549 500 | 549 500 | [12 empty] | (in.) |  | (in.)
1 | 22K6 | 9.2 | 185.87 | 257 | 0.97276 | 153 | 0.98039 | **3 | 1 |  | 33 | [16 empty] | 168 92 | 202 108 | 228 121 | 248 131 | 276 145 | 332 171 | 393 201 | 187 114 | 226 134 | 254 150 | 277 163 | 309 181 | 371 214 | 440 251 | 249 164 | 281 183 | 306 199 | 341 221 | 410 261 | 486 307 | 532 334 | 273 196 | 308 220 | 335 239 | 373 265 | 413 289 | 449 313 | 532 368 | 532 368 | 334 259 | 364 282 | 406 312 | 448 342 | 488 370 | 532 404 | 532 404 | 393 329 | 438 364 | 484 399 | 527 432 | 532 435 | 532 435 | 471 420 | 520 460 | 532 468 | 532 468 | 532 468 | 532 468 | [12 empty] | 1.9428 | 220.3225 | 1.1657 | 367.2042
2 | 24K5 | 9.3 | 205.3 | 258 | 0.96899 | 169 | 0.88757 | 3 | 2 |  | 34 | [16 empty] | 158 84 | 190 98 | 214 110 | 233 120 | 260 132 | 312 156 | 370 184 | 176 105 | 212 122 | 239 137 | 261 149 | 290 165 | 349 195 | 414 229 | 235 149 | 265 167 | 288 182 | 321 202 | 386 239 | 458 280 | 516 314 | 257 179 | 290 201 | 315 218 | 351 242 | 388 264 | 423 286 | 502 337 | 516 344 | 315 237 | 343 257 | 382 285 | 422 312 | 459 338 | 516 378 | 516 378 | 370 300 | 412 333 | 456 364 | 496 395 | 516 410 | 516 410 | 443 384 | 490 420 | 516 441 | 516 441 | 516 441 | 516 441 | [12 empty] | 1.7589 | 243.354 | 1.0554 | 405.59
3 | 22K7 | 9.7 | 205.3 | 286 | 0.87413 | 169 | 0.88757 | 3 | 3 |  | 35 | [16 empty] | 149 77 | 179 90 | 202 101 | 220 110 | 245 121 | 294 143 | 349 168 | 166 96 | 200 112 | 226 126 | 246 137 | 274 151 | 329 179 | 390 210 | 221 137 | 249 153 | 272 167 | 303 185 | 364 219 | 432 257 | 494 292 | 242 164 | 273 184 | 297 200 | 331 221 | 366 242 | 399 262 | 473 308 | 501 324 | 297 217 | 323 236 | 360 261 | 398 286 | 433 310 | 501 356 | 501 356 | 349 275 | 389 305 | 430 333 | 468 361 | 501 389 | 501 389 | 418 351 | 462 384 | 501 415 | 501 415 | 501 415 | 501 415 | [12 empty] | 1.7589 | 243.354 | 1.0554 | 405.59
4 | 24K6 | 9.7 | 222.31 | 281 | 0.88968 | 183 | 0.81967 | 3 | 4 |  | 36 | [16 empty] | 141 70 | 169 82 | 191 92 | 208 101 | 232 111 | 278 132 | 330 154 | 157 88 | 189 103 | 213 115 | 232 125 | 259 139 | 311 164 | 369 193 | 209 126 | 236 141 | 257 153 | 286 169 | 344 201 | 408 236 | 467 269 | 229 150 | 258 169 | 281 183 | 313 203 | 346 222 | 377 241 | 447 283 | 487 306 | 280 199 | 305 216 | 340 240 | 376 263 | 409 284 | 486 334 | 487 334 | 330 252 | 367 280 | 406 306 | 442 332 | 487 366 | 487 366 | 395 323 | 436 353 | 475 383 | 487 392 | 487 392 | 487 392 | [12 empty] | 1.6243 | 263.5169 | 0.9746 | 439.1949
5 | 26K5 | 9.8 | 241.75 | 280 | 0.89286 | 199 | 0.75377 | 3 | 5 |  | 37 | [23 empty] | 148 81 | 179 95 | 202 106 | 220 115 | 245 128 | 294 151 | 349 178 | 198 116 | 223 130 | 243 141 | 271 156 | 325 185 | 386 217 | 442 247 | 216 138 | 244 155 | 266 169 | 296 187 | 327 205 | 356 222 | 423 260 | 474 290 | 265 183 | 289 199 | 322 221 | 356 242 | 387 262 | 460 308 | 474 315 | 312 232 | 348 257 | 384 282 | 418 305 | 474 344 | 474 344 | 373 297 | 413 325 | 449 352 | 474 374 | 474 374 | 474 374 | [12 empty] | 1.4937 | 286.5603 | 0.89623 | 477.6005
6 | 24K7 | 10.1 | 246.61 | 313 | 0.79872 | 203 | 0.73892 | 3 | 6 |  | 38 | [23 empty] | 141 74 | 170 87 | 191 98 | 208 106 | 232 118 | 279 139 | 331 164 | 187 107 | 211 119 | 230 130 | 256 144 | 308 170 | 366 200 | 419 228 | 205 128 | 231 143 | 252 156 | 281 172 | 310 189 | 338 204 | 401 240 | 461 275 | 251 169 | 274 184 | 305 204 | 337 223 | 367 241 | 436 284 | 461 299 | 296 214 | 329 237 | 364 260 | 396 282 | 461 325 | 461 325 | 354 274 | 391 300 | 426 325 | 461 353 | 461 353 | 461 353 | [12 empty] | 1.4643 | 292.3211 | 0.87857 | 487.2019
7 | 26K6 | 10.6 | 262.4 | 305 | 0.81967 | 216 | 0.69444 | 3 | 7 |  | 39 | [23 empty] | 133 69 | 161 81 | 181 90 | 198 98 | 220 109 | 265 129 | 314 151 | 178 98 | 200 110 | 218 120 | 243 133 | 292 157 | 347 185 | 397 211 | 195 118 | 219 132 | 239 144 | 266 159 | 294 174 | 320 189 | 380 222 | 449 261 | 238 156 | 260 170 | 289 188 | 320 206 | 348 223 | 413 262 | 449 283 | 280 198 | 313 219 | 346 240 | 376 260 | 447 306 | 449 308 | 336 253 | 371 277 | 404 300 | 449 333 | 449 333 | 449 333 | [12 empty] | 1.3762 | 311.0379 | 0.8257 | 518.3966
8 | 20K9 | 10.8 | 199.23 | 311 | 0.80386 | 164 | 0.91463 | 3 | 8 |  | 40 | [23 empty] | 127 64 | 153 75 | 172 84 | 188 91 | 209 101 | 251 119 | 298 140 | 169 91 | 190 102 | 207 111 | 231 123 | 278 146 | 330 171 | 377 195 | 185 109 | 208 122 | 227 133 | 253 148 | 280 161 | 304 175 | 361 206 | 438 247 | 227 145 | 247 157 | 275 174 | 304 191 | 331 207 | 393 243 | 438 269 | 266 183 | 297 203 | 328 222 | 357 241 | 424 284 | 438 291 | 319 234 | 353 256 | 384 278 | 438 315 | 438 315 | 438 315 | [12 empty] | 1.8125 | 236.1589 | 1.0875 | 393.5981
9 | 26K7 | 10.9 | 291.55 | 340 | 0.73529 | 240 | 0.625 | 3 | 9 |  | 41 | [30 empty] | 161 85 | 181 95 | 197 103 | 220 114 | 264 135 | 314 159 | 359 181 | 176 101 | 198 114 | 216 124 | 241 137 | 266 150 | 290 162 | 344 191 | 427 235 | 215 134 | 235 146 | 262 162 | 289 177 | 315 192 | 374 225 | 427 256 | 253 170 | 283 189 | 312 206 | 340 224 | 404 263 | 427 277 | 303 217 | 335 238 | 365 258 | 427 300 | 427 300 | 427 300 | [12 empty] | 1.2386 | 345.5911 | 0.74314 | 575.9852
10 | 22K9 | 11.3 | 244.18 | 344 | 0.72674 | 201 | 0.74627 | 3 | 10 |  | 42 | [30 empty] | 153 79 | 173 88 | 188 96 | 209 106 | 252 126 | 299 148 | 342 168 | 168 94 | 189 106 | 206 115 | 229 127 | 253 139 | 276 151 | 327 177 | 417 224 | 205 125 | 224 136 | 249 150 | 275 164 | 300 178 | 356 210 | 417 244 | 241 158 | 269 175 | 297 192 | 324 208 | 384 245 | 417 264 | 289 202 | 320 221 | 348 240 | 413 282 | 417 284 | 417 284 | [12 empty] | 1.4789 | 289.4407 | 0.88731 | 482.4012
11 | 28K6 | 11.4 | 306.13 | 330 | 0.75758 | 252 | 0.59524 | 3 | 11 |  | 43 | [30 empty] | 146 73 | 165 82 | 179 89 | 200 99 | 240 117 | 285 138 | 326 157 | 160 88 | 180 98 | 196 107 | 219 118 | 242 130 | 263 140 | 312 165 | 406 213 | 196 116 | 213 126 | 238 140 | 263 153 | 286 166 | 339 195 | 407 232 | 230 147 | 257 163 | 284 179 | 309 194 | 367 228 | 407 252 | 276 188 | 305 206 | 332 223 | 394 263 | 407 270 | 407 270 | [12 empty] | 1.1796 | 362.8737 | 0.70775 | 604.7894
12 | 24K8 | 11.5 | 269.69 | 346 | 0.72254 | 222 | 0.67568 | 3 | 12 |  | 44 | [30 empty] | 139 68 | 157 76 | 171 83 | 191 92 | 229 109 | 272 128 | 311 146 | 153 82 | 172 92 | 187 100 | 209 110 | 231 121 | 251 131 | 298 154 | 387 199 | 187 108 | 204 118 | 227 131 | 251 143 | 273 155 | 324 182 | 398 222 | 220 137 | 245 152 | 271 167 | 295 181 | 350 212 | 398 240 | 263 176 | 291 192 | 317 208 | 376 245 | 398 258 | 398 258 | [12 empty] | 1.339 | 319.6792 | 0.80338 | 532.7987
13 | 18K10 | 11.7 | 187.08 | 330 | 0.75758 | 154 | 0.97403 | 2 | 13 |  | 45 | [37 empty] | 146 76 | 164 86 | 179 93 | 199 103 | 220 113 | 240 122 | 285 144 | 370 185 | 179 101 | 194 110 | 217 122 | 240 133 | 261 145 | 310 170 | 389 212 | 210 128 | 234 142 | 259 156 | 282 169 | 334 198 | 389 229 | 251 164 | 278 179 | 303 195 | 359 229 | 389 246 | 389 246 | [12 empty] | 1.9302 | 221.7568 | 1.1581 | 369.5946
14 | 28K7 | 11.8 | 340.15 | 367 | 0.6812 | 280 | 0.53571 | 3 | 14 |  | 46 | [37 empty] | 139 71 | 157 80 | 171 87 | 191 97 | 211 106 | 230 114 | 272 135 | 354 174 | 171 95 | 186 103 | 207 114 | 229 125 | 250 135 | 296 159 | 380 203 | 201 120 | 224 133 | 248 146 | 270 158 | 320 186 | 380 219 | 241 153 | 266 168 | 290 182 | 344 214 | 380 236 | 380 236 | [12 empty] | 1.0616 | 403.1995 | 0.63697 | 671.9992
15 | 24K9 | 12 | 292.77 | 377 | 0.66313 | 241 | 0.62241 | 3 | 15 |  | 47 | [37 empty] | 133 67 | 150 75 | 164 82 | 183 90 | 202 99 | 220 107 | 261 126 | 339 163 | 164 89 | 178 96 | 199 107 | 219 117 | 239 127 | 284 149 | 369 192 | 192 112 | 214 125 | 237 136 | 258 148 | 306 174 | 372 210 | 230 144 | 255 157 | 277 171 | 329 201 | 372 226 | 372 226 | [12 empty] | 1.2334 | 347.0373 | 0.74005 | 578.3955
| **(1-5) Denotes row of bridging nearest mid-span required to be diagonal bridging. | [9 empty] | 48 | [37 empty] | 128 63 | 144 70 | 157 77 | 175 85 | 194 93 | 211 101 | 250 118 | 325 153 | 157 83 | 171 90 | 190 100 | 210 110 | 229 119 | 272 140 | 353 180 | 184 105 | 206 117 | 227 128 | 247 139 | 294 163 | 365 201 | 221 135 | 244 148 | 266 160 | 315 188 | 362 215 | 365 216
[11 empty] | 49 | [45 empty] | 150 78 | 164 85 | 183 94 | 202 103 | 220 112 | 261 131 | 339 169 | 177 99 | 197 110 | 218 120 | 237 130 | 282 153 | 357 193 | 212 127 | 234 139 | 255 150 | 303 177 | 347 202 | 357 207
| Notes: 1. | OSHA is interpreting Section 29CFR-1926.751(c)2 to mean all joists whose length | [8 empty] | 50 | [45 empty] | 144 73 | 157 80 | 175 89 | 194 97 | 211 105 | 250 124 | 325 159 | 170 93 | 189 103 | 209 113 | 228 123 | 270 144 | 350 185 | 203 119 | 225 130 | 245 141 | 291 166 | 333 190 | 350 199
|  | >= 40' require bolted diagonal bridging in place before slackening of hoisting lines. | [8 empty] | 51 | [45 empty] | 139 69 | 151 75 | 168 83 | 186 91 | 203 99 | 241 116 | 313 150 | 163 88 | 182 97 | 201 106 | 219 115 | 260 136 | 338 175 | 195 112 | 216 123 | 235 133 | 279 157 | 320 179 | 343 192
| 2. | For point loads on K-series joists, the magnitude and location of load should be | [8 empty] | 52 | [45 empty] | 133 65 | 145 71 | 162 79 | 179 86 | 195 93 | 231 110 | 301 142 | 157 83 | 175 92 | 193 100 | 210 109 | 250 128 | 325 165 | 188 106 | 208 116 | 226 126 | 268 148 | 308 169 | 336 184
|  | indicated on the design drawings and "SP" must be added to the joist designation. | [8 empty] | 53 | [52 empty] | 151 78 | 168 87 | 186 95 | 203 103 | 240 121 | 313 156 | 181 100 | 200 109 | 218 119 | 258 140 | 296 159 | 330 177
[11 empty] | 54 | [52 empty] | 145 74 | 162 82 | 179 89 | 195 97 | 232 114 | 301 147 | 174 94 | 192 103 | 209 112 | 249 132 | 285 150 | 324 170
[11 empty] | 55 | [52 empty] | 140 70 | 156 77 | 173 85 | 188 92 | 223 108 | 290 139 | 168 89 | 185 98 | 202 106 | 240 125 | 275 142 | 312 161
[11 empty] | 56 | [52 empty] | 135 66 | 151 73 | 166 80 | 181 87 | 215 102 | 280 132 | 162 84 | 179 92 | 195 100 | 231 118 | 265 135 | 301 153
[11 empty] | 57 | [58 empty] | 156 80 | 173 88 | 188 95 | 223 112 | 256 128 | 290 145
[11 empty] | 58 | [58 empty] | 151 76 | 167 83 | 181 90 | 215 106 | 247 121 | 280 137
[11 empty] | 59 | [58 empty] | 146 72 | 161 79 | 175 86 | 208 101 | 239 115 | 271 130
[11 empty] | 60 | [58 empty] | 141 69 | 156 75 | 169 81 | 201 96 | 231 109 | 262 124
[11 empty] | Max. Span for Midspan Diag. Bridging | 17 | 21 | 23 | 25 | 25 | 27 | 29 | 29 | 29 | 29 | 30 | 32 | 32 | 33 | 33 | 33 | 31 | 32 | 33 | 35 | 37 | 37 | 37 | 32 | 34 | 34 | 36 | 39 | 39 | 41 | 34 | 35 | 36 | 40 | 40 | 45 | 45 | 36 | 38 | 39 | 43 | 43 | 44 | 49 | 49 | 38 | 39 | 43 | 44 | 44 | 49 | 53 | 40 | 43 | 44 | 45 | 49 | 53 | 44 | 45 | 45 | 50 | 52 | 54
Select Lightest Acceptable Joists:
[11 empty] | Joist Size | 10K1 | 12K1 | 8K1 | 14K1 | 16K2 | 12K3 | 14K3 | 16K3 | 18K3 | 14K4 | 20K3 | 16K4 | 12K5 | 18K4 | 16K5 | 20K4 | 14K6 | 18K5 | 22K4 | 16K6 | 20K5 | 24K4 | 18K6 | 16K7 | 22K5 | 20K6 | 18K7 | 22K6 | 20K7 | 24K5 | 22K7 | 24K6 | 26K5 | 16K9 | 24K7 | 18K9 | 26K6 | 20K9 | 26K7 | 22K9 | 28K6 | 24K8 | 18K10 | 28K7 | 24K9 | 26K8 | 20K10 | 26K9 | 30K7 | 22K10 | 28K8 | 28K9 | 24K10 | 30K8 | 30K9 | 22K11 | 26K10 | 28K10 | 30K10 | 24K12 | 30K11 | 26K12 | 28K12 | 30K12
[11 empty] | Depth | 10 | 12 | 8 | 14 | 16 | 12 | 14 | 16 | 18 | 14 | 20 | 16 | 12 | 18 | 16 | 20 | 14 | 18 | 22 | 16 | 20 | 24 | 18 | 16 | 22 | 20 | 18 | 22 | 20 | 24 | 22 | 24 | 26 | 16 | 24 | 18 | 26 | 20 | 26 | 22 | 28 | 24 | 18 | 28 | 24 | 26 | 20 | 26 | 30 | 22 | 28 | 28 | 24 | 30 | 30 | 22 | 26 | 28 | 30 | 24 | 30 | 26 | 28 | 30
[11 empty] | Section No. | 1 | 1 | 1 | 1 | 2 | 3 | 3 | 3 | 3 | 4 | 3 | 4 | 5 | 4 | 5 | 4 | 6 | 5 | 4 | 6 | 5 | 4 | 6 | 7 | 5 | 6 | 7 | 6 | 7 | 5 | 7 | 6 | 5 | 9 | 7 | 9 | 6 | 9 | 7 | 9 | 6 | 8 | 10 | 7 | 9 | 8 | 10 | 9 | 7 | 10 | 8 | 9 | 10 | 8 | 9 | 11 | 10 | 10 | 10 | 12 | 11 | 12 | 12 | 12
[11 empty] | Weight | 5 | 5 | 5.1 | 5.2 | 5.5 | 5.7 | 6 | 6.3 | 6.6 | 6.7 | 6.7 | 7 | 7.1 | 7.2 | 7.5 | 7.6 | 7.7 | 7.7 | 8 | 8.1 | 8.2 | 8.4 | 8.5 | 8.6 | 8.8 | 8.9 | 9 | 9.2 | 9.3 | 9.3 | 9.7 | 9.7 | 9.8 | 10 | 10.1 | 10.2 | 10.6 | 10.8 | 10.9 | 11.3 | 11.4 | 11.5 | 11.7 | 11.8 | 12 | 12.1 | 12.2 | 12.2 | 12.3 | 12.6 | 12.7 | 13 | 13.1 | 13.2 | 13.4 | 13.8 | 13.8 | 14.3 | 15 | 16 | 16.4 | 16.6 | 17.1 | 17.6
[11 empty] | Allow. Loads | 0 | 0 | 0 | 0 | 0 | 0 | 0 | 0 | 141 70 | 0 | 157 88 | 0 | 0 | 169 82 | 0 | 189 103 | 0 | 191 92 | 209 126 | 0 | 213 115 | 229 150 | 208 101 | 0 | 236 141 | 232 125 | 232 111 | 257 153 | 259 139 | 258 169 | 286 169 | 281 183 | 280 199 | 0 | 313 203 | 278 132 | 305 216 | 311 164 | 340 240 | 344 201 | 330 252 | 346 222 | 330 154 | 367 280 | 377 241 | 376 263 | 369 193 | 409 284 | 395 323 | 408 236 | 406 306 | 442 332 | 447 283 | 436 353 | 475 383 | 467 269 | 486 334 | 487 366 | 487 392 | 487 306 | 487 392 | 487 334 | 487 366 | 487 392
[11 empty] | W(TL) | 0 | 0 | 0 | 0 | 0 | 0 | 0 | 0 | 141 | 0 | 157 | 0 | 0 | 169 | 0 | 189 | 0 | 191 | 209 | 0 | 213 | 229 | 208 | 0 | 236 | 232 | 232 | 257 | 259 | 258 | 286 | 281 | 280 | 0 | 313 | 278 | 305 | 311 | 340 | 344 | 330 | 346 | 330 | 367 | 377 | 376 | 369 | 409 | 395 | 408 | 406 | 442 | 447 | 436 | 475 | 467 | 486 | 487 | 487 | 487 | 487 | 487 | 487 | 487
[11 empty] | W(LL) | 0 | 0 | 0 | 0 | 0 | 0 | 0 | 0 | 70 | 0 | 88 | 0 | 0 | 82 | 0 | 103 | 0 | 92 | 126 | 0 | 115 | 150 | 101 | 0 | 141 | 125 | 111 | 153 | 139 | 169 | 169 | 183 | 199 | 0 | 203 | 132 | 216 | 164 | 240 | 201 | 252 | 222 | 154 | 280 | 241 | 263 | 193 | 284 | 323 | 236 | 306 | 332 | 283 | 353 | 383 | 269 | 334 | 366 | 392 | 306 | 392 | 334 | 366 | 392
[11 empty] | Inertia, Ix (for L/360) | 0 | 0 | 0 | 0 | 0 | 0 | 0 | 0 | 85.04 | 0 | 106.9 | 0 | 0 | 99.61 | 0 | 125.13 | 0 | 111.76 | 153.07 | 0 | 139.7 | 182.22 | 122.7 | 0 | 171.29 | 151.85 | 134.84 | 185.87 | 168.86 | 205.3 | 205.3 | 222.31 | 241.75 | 0 | 246.61 | 160.36 | 262.4 | 199.23 | 291.55 | 244.18 | 306.13 | 269.69 | 187.08 | 340.15 | 292.77 | 319.5 | 234.46 | 345.01 | 392.38 | 286.7 | 371.73 | 403.32 | 343.79 | 428.83 | 465.27 | 326.78 | 405.75 | 444.62 | 476.21 | 371.73 | 476.21 | 405.75 | 444.62 | 476.21
[11 empty] | Index # | [27 empty] | 1 |  | 2 | 3 | 4 | 5 |  | 6 |  | 7 | 8 | 9 | 10 | 11 | 12 | 13 | 14 | 15 | 16 | 17 | 18 | 19 | 20 | 21 | 22 | 23 | 24 | 25 | 26 | 27 | 28 | 29 | 30 | 31 | 32 | 33 | 34
[11 empty] | List Joist if O.K. | [27 empty] | 22K6 |  | 24K5 | 22K7 | 24K6 | 26K5 |  | 24K7 |  | 26K6 | 20K9 | 26K7 | 22K9 | 28K6 | 24K8 | 18K10 | 28K7 | 24K9 | 26K8 | 20K10 | 26K9 | 30K7 | 22K10 | 28K8 | 28K9 | 24K10 | 30K8 | 30K9 | 22K11 | 26K10 | 28K10 | 30K10 | 24K12 | 30K11 | 26K12 | 28K12 | 30K12
Maximum Spans for Numbers of Rows of Bridging
[11 empty] | * Section | Number of Rows
[11 empty] | Number | 1 Row | 2 Rows | 3 Rows | 4 Rows | 5 Rows
[10 empty] | Selected | 6 | 19 | 29 | 39 | 51 | 56
[10 empty] | 1 | 6 | 19 | 29 | 39 | 51 | 56
[10 empty] | 2 | 5 | 19 | 29 | 39 | 50 | 52
[10 empty] | 3 | 7 | 20 | 33 | 45 | 58 | 60
[10 empty] | 4 | 6 | 19 | 29 | 39 | 51 | 56
[10 empty] | 5 | 5 | 19 | 29 | 39 | 50 | 52
[10 empty] | 6 | 7 | 20 | 33 | 45 | 58 | 60
[10 empty] | 7 | 6 | 19 | 29 | 39 | 51 | 56
[10 empty] | 8 | 9 | 20 | 33 | 46 | 59 | 60
[10 empty] | 9 | 7 | 20 | 33 | 45 | 58 | 60
[10 empty] | 10 | 9 | 20 | 33 | 46 | 59 | 60
[10 empty] | 11 | 6 | 19 | 29 | 39 | 51 | 56
[10 empty] | 12 | 8 | 20 | 33 | 45 | 58 | 60
[10 empty] | 13 | 10 | 20 | 37 | 51 | 60 | 0
[10 empty] | 14 | 7 | 20 | 33 | 45 | 58 | 60
[10 empty] | 15 | 9 | 20 | 33 | 46 | 59 | 60
* Last digit(s) of joist designation shown in load table
Note on B24: In joist size designations, the digit(s) to the left of "K" represent the total joist depth, while the digit(s) to the right of "K" represent the section number, 1 through 12.
Note on B30: In joist size designations, the digit(s) to the left of "K" represent the total joist depth, while the digit(s) to the right of "K" represent the section number, 1 through 12.
Note on C9: K-series Joist Span Criteria for Load Table Size Min. Span Max. Span 8K 8' 16' 10K 10' 20' 12K 12' 24' 14K 14' 28' 16K 16' 32' 18K 18' 36' 20K 20' 40' 22K 22' 44' 24K 24' 48' 26K 26' 52' 30K 30' 60'
Note on C10: K-series Joist Maximum Joist Spacing for Horizontal Bridging Bridging Material Size Round Rod Equal Leg Angles Section 1/2" Dia. 1x7/64 1-1/4x7/64 1-1/2x7/64 1-3/4x7/64 2x1/8 2-1/2x5/32 Number r = 0.13" r=0.20" r=0.25" r=0.30" r=0.35" r=0.40" r=0.50" 1 thru 9 3'-3" 5'-0" 6'-3" 7'-6" 8'-7" 10'-0" 12'-6" 10 3'-0" 4'-8" 6'-3" 7'-6" 8'-7" 10'-0" 12'-6" 11 & 12 2'-7" 4'-0" 5'-8" 7'-6" 8'-7" 10'-0" 12'-6" K-series Joist Maximum Joist Spacing for Diagonal Bridging Bridging Angle Size Joist 1x7/64 1-1/4x7/64 1-1/2x7/64 1-3/4x7/64 Depth r=0.20" r=0.25" r=0.30" r=0.35" 12 6'-6" 8'-3" 9'-11" 11'-7" 14 6'-6" 8'-3" 9'-11" 11'-7" 16 6'-6" 8'-2" 9'-10" 11'-6" 18 6'-6" 8'-2" 9'-10" 11'-6" 20 6'-5" 8'-2" 9'-10" 11'-6" 22 6'-4" 8'-1" 9'-10" 11'-6" 24 6'-4" 8'-1" 9'-9" 11'-5" 26 6'-3" 8'-0" 9'-9" 11'-5" 28 6'-2" 8'-0" 9'-8" 11'-5" 30 6'-2" 7'-11" 9'-8" 11'-4"
Note on D24: The approximate moment of inertia of the joist is: Ix = 26.767*W(LL)*(L-0.33)^3/1000000 where: W(LL) = uniform live load based on deflection of 1/360 of span from Joist Load Table (plf) L = joist span from center to center of supports (ft.) (Note: joist design length = L-0.33'.)
Note on D30: The approximate moment of inertia of the joist is: Ix = 26.767*W(LL)*(L-0.33)^3/1000000 where: W(LL) = uniform live load based on deflection of 1/360 of span from Joist Load Table (plf) L = joist span from center to center of supports (ft.) (Note: joist design length = L-0.33'.)
Note on E25: W(TL) = total allowable distributed load capacity (plf) (from Joist Standard Load Table)
Note on E31: W(TL) = total allowable distributed load capacity (plf) (from Joist Standard Load Table)
Note on F25: The Flexure Ratio = Req'd. W(TL) / Allow. W(TL). where: Req'd. W(TL) = W(DL)+W(LL) Allow. W(TL) = from Joist Standard Load Table
Note on F31: The Flexure Ratio = Req'd. W(TL) / Allow. W(TL). where: Req'd. W(TL) = W(DL)+W(LL) Allow. W(TL) = from Joist Standard Load Table
Note on G25: W(LL) = distributed live load which produces deflection of 1/360 of span (plf). (from Joist Standard Load Table)
Note on G31: W(LL) = distributed live load which produces deflection of 1/360 of span (plf). (from Joist Standard Load Table)
Note on H25: The Deflection Ratio = Req'd. W(LL) / Allow. W(LL). where: Req'd. W(LL) = w(LL)*S Allow. W(LL) = from Joist Standard Load Table
Note on H31: The Deflection Ratio = Req'd. W(LL) / Allow. W(LL). where: Req'd. W(LL) = w(LL)*S Allow. W(LL) = from Joist Standard Load Table
Note on I24: Maximum Spans for Rows of Bridging for K-series Joists * Section Number of Rows Number 1 2 3 4 5 1 16' 24' 28' --- --- 2 17' 25' 32' --- --- 3 18' 28' 38' 40' --- 4 19' 28' 38' 48' --- 5 19' 29' 39' 50' 52' 6 19' 29' 39' 51' 56' 7 20' 33' 45' 58' 60' 8 20' 33' 45' 58' 60' 9 20' 33' 46' 59' 60' 10 20' 37' 51' 60' --- 11 20' 38' 53' 60' --- 12 20' 39' 53' 60' --- * Last digit(s) of joist designation shown in load table.
Note on I30: Maximum Spans for Rows of Bridging for K-series Joists * Section Number of Rows Number 1 2 3 4 5 1 16' 24' 28' --- --- 2 17' 25' 32' --- --- 3 18' 28' 38' 40' --- 4 19' 28' 38' 48' --- 5 19' 29' 39' 50' 52' 6 19' 29' 39' 51' 56' 7 20' 33' 45' 58' 60' 8 20' 33' 45' 58' 60' 9 20' 33' 46' 59' 60' 10 20' 37' 51' 60' --- 11 20' 38' 53' 60' --- 12 20' 39' 53' 60' --- * Last digit(s) of joist designation shown in load table.
Note on CN1: "JOIST.xls" written by: Alex Tomanovich, P.E.
Note on CN25: Mid-span total load deflection may be determined from formula: D(TL) = 1.15*5*W(TL)*(L-0.33)^4*(12^3)/(384*29000000*Ix)
Note on CN31: Mid-span total load deflection may be determined from formula: D(TL) = 1.15*5*W(TL)*(L-0.33)^4*(12^3)/(384*29000000*Ix)
Note on CO25: Deflection Factor for total load may be determined from formula: DF(TL) = (L-0.33)*12/D(TL)
Note on CO31: Deflection Factor for total load may be determined from formula: DF(TL) = (L-0.33)*12/D(TL)
Note on CP25: Mid-span live load deflection may be determined from formula: D(LL) = 1.15*5*W(LL)*(L-0.33)^4*(12^3)/(384*29000000*Ix)
Note on CP31: Mid-span live load deflection may be determined from formula: D(LL) = 1.15*5*W(LL)*(L-0.33)^4*(12^3)/(384*29000000*Ix)
Note on CQ25: Deflection Factor for live load may be determined from formula: DF(LL) = (L-0.33)*12/D(LL)
Note on CQ31: Deflection Factor for live load may be determined from formula: DF(LL) = (L-0.33)*12/D(LL)

## K-Joist Table
STANDARD LOAD TABLE - OPEN WEB STEEL JOISTS, K-SERIES - Based on a Maximum Allowable Tensile Stress of 30 ksi
Joist Designation | 8K1 | 10K1 | 12K1 | 12K3 | 12K5 | 14K1 | 14K3 | 14K4 | 14K6 | 16K2 | 16K3 | 16K4 | 16K5 | 16K6 | 16K7 | 16K9 | 18K3 | 18K4 | 18K5 | 18K6 | 18K7 | 18K9 | 18K10 | 20K3 | 20K4 | 20K5 | 20K6 | 20K7 | 20K9 | 20K10 | 22K4 | 22K5 | 22K6 | 22K7 | 22K9 | 22K10 | 22K11 | 24K4 | 24K5 | 24K6 | 24K7 | 24K8 | 24K9 | 24K10 | 24K12 | 26K5 | 26K6 | 26K7 | 26K8 | 26K9 | 26K10 | 26K12 | 28K6 | 28K7 | 28K8 | 28K9 | 28K10 | 28K12 | 30K7 | 30K8 | 30K9 | 30K10 | 30K11 | 30K12
Depth (in.) | 8 | 10 | 12 | 12 | 12 | 14 | 14 | 14 | 14 | 16 | 16 | 16 | 16 | 16 | 16 | 16 | 18 | 18 | 18 | 18 | 18 | 18 | 18 | 20 | 20 | 20 | 20 | 20 | 20 | 20 | 22 | 22 | 22 | 22 | 22 | 22 | 22 | 24 | 24 | 24 | 24 | 24 | 24 | 24 | 24 | 26 | 26 | 26 | 26 | 26 | 26 | 26 | 28 | 28 | 28 | 28 | 28 | 28 | 30 | 30 | 30 | 30 | 30 | 30
Approx. Wt. (plf) | 5.1 | 5 | 5 | 5.7 | 7.1 | 5.2 | 6 | 6.7 | 7.7 | 5.5 | 6.3 | 7 | 7.5 | 8.1 | 8.6 | 10 | 6.6 | 7.2 | 7.7 | 8.5 | 9 | 10.2 | 11.7 | 6.7 | 7.6 | 8.2 | 8.9 | 9.3 | 10.8 | 12.2 | 8 | 8.8 | 9.2 | 9.7 | 11.3 | 12.6 | 13.8 | 8.4 | 9.3 | 9.7 | 10.1 | 11.5 | 12 | 13.1 | 16 | 9.8 | 10.6 | 10.9 | 12.1 | 12.2 | 13.8 | 16.6 | 11.4 | 11.8 | 12.7 | 13 | 14.3 | 17.1 | 12.3 | 13.2 | 13.4 | 15 | 16.4 | 17.6
Span (ft.)
8 | 550 550 | [63 empty] | MAXIMUM SPANS (in feet) FOR ROWS OF BRIDGING
9 | 550 550 | [63 empty] | *Section | Number of Rows
10 | 550 480 | 550 550 | [62 empty] | Number | 1 | 2 | 3 | 4 | 5
11 | 532 377 | 550 542 | [62 empty] | 1 | 16 | 24 | 28 | --- | ---
12 | 444 288 | 550 455 | 550 550 | 550 550 | 550 550 | [59 empty] | 2 | 17 | 25 | 32 | --- | ---
13 | 377 225 | 479 363 | 550 510 | 550 510 | 550 510 | [59 empty] | 3 | 18 | 28 | 38 | 40 | ---
14 | 324 179 | 412 289 | 500 425 | 550 463 | 550 463 | 550 550 | 550 550 | 550 550 | 550 550 | [55 empty] | 4 | 19 | 28 | 38 | 48 | ---
15 | 281 145 | 358 234 | 434 344 | 543 428 | 550 434 | 511 475 | 550 507 | 550 507 | 550 507 | [55 empty] | 5 | 19 | 29 | 39 | 50 | 52
16 | 246 119 | 313 192 | 380 282 | 476 351 | 550 396 | 448 390 | 550 467 | 550 467 | 550 467 | 550 550 | 550 550 | 550 550 | 550 550 | 550 550 | 550 550 | 550 550 | [48 empty] | 6 | 19 | 29 | 39 | 51 | 56
17 |  | 277 159 | 336 234 | 420 291 | 550 366 | 395 324 | 495 404 | 550 443 | 550 443 | 512 488 | 550 526 | 550 526 | 550 526 | 550 526 | 550 526 | 550 526 | [48 empty] | 7 | 20 | 33 | 45 | 58 | 60
18 |  | 246 134 | 299 197 | 374 245 | 507 317 | 352 272 | 441 339 | 530 397 | 550 408 | 456 409 | 508 456 | 550 490 | 550 490 | 550 490 | 550 490 | 550 490 | 550 550 | 550 550 | 550 550 | 550 550 | 550 550 | 550 550 | 550 550 | [41 empty] | 8 | 20 | 33 | 45 | 58 | 60
19 |  | 221 113 | 268 167 | 335 207 | 454 269 | 315 230 | 395 287 | 475 336 | 550 383 | 408 347 | 455 386 | 547 452 | 550 455 | 550 455 | 550 455 | 550 455 | 514 494 | 550 523 | 550 523 | 550 523 | 550 523 | 550 523 | 550 523 | [41 empty] | 9 | 20 | 33 | 46 | 59 | 60
20 |  | 199 97 | 241 142 | 302 177 | 409 230 | 284 197 | 356 246 | 428 287 | 525 347 | 368 297 | 410 330 | 493 386 | 550 426 | 550 426 | 550 426 | 550 426 | 463 423 | 550 490 | 550 490 | 550 490 | 550 490 | 550 490 | 550 490 | 517 517 | 550 550 | 550 550 | 550 550 | 550 550 | 550 550 | 550 550 | [34 empty] | 10 | 20 | 37 | 51 | 60 | ---
21 |  |  | 218 123 | 273 153 | 370 198 | 257 170 | 322 212 | 388 248 | 475 299 | 333 255 | 371 285 | 447 333 | 503 373 | 548 405 | 550 406 | 550 406 | 420 364 | 506 426 | 550 460 | 550 460 | 550 460 | 550 460 | 550 460 | 468 453 | 550 520 | 550 520 | 550 520 | 550 520 | 550 520 | 550 520 | [34 empty] | 11 | 20 | 38 | 53 | 60 | ---
22 |  |  | 199 106 | 249 132 | 337 172 | 234 147 | 293 184 | 353 215 | 432 259 | 303 222 | 337 247 | 406 289 | 458 323 | 498 351 | 550 385 | 550 385 | 382 316 | 460 370 | 518 414 | 550 438 | 550 438 | 550 438 | 550 438 | 426 393 | 514 461 | 550 490 | 550 490 | 550 490 | 550 490 | 550 490 | 550 548 | 550 548 | 550 548 | 550 548 | 550 548 | 550 548 | 550 548 | [27 empty] | 12 | 20 | 39 | 53 | 60 | ---
23 |  |  | 181 93 | 227 116 | 308 150 | 214 128 | 268 160 | 322 188 | 395 226 | 277 194 | 308 216 | 371 252 | 418 282 | 455 307 | 507 339 | 550 363 | 349 276 | 420 323 | 473 362 | 516 393 | 550 418 | 550 418 | 550 418 | 389 344 | 469 402 | 529 451 | 550 468 | 550 468 | 550 468 | 550 468 | 518 491 | 550 518 | 550 518 | 550 518 | 550 518 | 550 518 | 550 518 | [27 empty] | * Last digit(s) of joist designation shown in load table
24 |  |  | 166 81 | 208 101 | 282 132 | 196 113 | 245 141 | 295 165 | 362 199 | 254 170 | 283 189 | 340 221 | 384 248 | 418 269 | 465 298 | 550 346 | 320 242 | 385 284 | 434 318 | 473 345 | 526 382 | 550 396 | 550 396 | 357 302 | 430 353 | 485 396 | 528 430 | 550 448 | 550 448 | 550 448 | 475 431 | 536 483 | 550 495 | 550 495 | 550 495 | 550 495 | 550 495 | 520 516 | 550 544 | 550 544 | 550 544 | 550 544 | 550 544 | 550 544 | 550 544
25 | [5 empty] | 180 100 | 226 124 | 272 145 | 334 175 | 234 150 | 260 167 | 313 195 | 353 219 | 384 238 | 428 263 | 514 311 | 294 214 | 355 250 | 400 281 | 435 305 | 485 337 | 550 377 | 550 377 | 329 266 | 396 312 | 446 350 | 486 380 | 541 421 | 550 426 | 550 426 | 438 381 | 493 427 | 537 464 | 550 474 | 550 474 | 550 474 | 550 474 | 479 456 | 540 511 | 550 520 | 550 520 | 550 520 | 550 520 | 550 520 | 550 520 | [19 empty] | MAXIMUM JOIST SPACING FOR HORIZONTAL BRIDGING
26 | [5 empty] | 166 88 | 209 110 | 251 129 | 308 156 | 216 133 | 240 148 | 289 173 | 326 194 | 355 211 | 395 233 | 474 276 | 272 190 | 328 222 | 369 249 | 402 271 | 448 299 | 538 354 | 550 361 | 304 236 | 366 277 | 412 310 | 449 337 | 500 373 | 550 405 | 550 405 | 404 338 | 455 379 | 496 411 | 550 454 | 550 454 | 550 454 | 550 454 | 442 405 | 499 453 | 543 493 | 550 499 | 550 499 | 550 499 | 550 499 | 550 499 | 542 535 | 550 541 | 550 541 | 550 541 | 550 541 | 550 541 | 550 541 | [13 empty] | Bridging Material Size
27 | [5 empty] | 154 79 | 193 98 | 233 115 | 285 139 | 200 119 | 223 132 | 268 155 | 302 173 | 329 188 | 366 208 | 439 246 | 252 169 | 303 198 | 342 222 | 372 241 | 415 267 | 498 315 | 550 347 | 281 211 | 339 247 | 382 277 | 416 301 | 463 333 | 550 389 | 550 389 | 374 301 | 422 337 | 459 367 | 512 406 | 550 432 | 550 432 | 550 432 | 410 361 | 462 404 | 503 439 | 550 479 | 550 479 | 550 479 | 550 479 | 550 479 | 502 477 | 547 519 | 550 522 | 550 522 | 550 522 | 550 522 | 550 522 | [12 empty] | *Section Number | Round Rod | Equal Leg Angles
28 | [5 empty] | 143 70 | 180 88 | 216 103 | 265 124 | 186 106 | 207 118 | 249 138 | 281 155 | 306 168 | 340 186 | 408 220 | 234 151 | 282 177 | 318 199 | 346 216 | 385 239 | 463 282 | 548 331 | 261 189 | 315 221 | 355 248 | 386 269 | 430 298 | 517 353 | 550 375 | 348 270 | 392 302 | 427 328 | 475 364 | 550 413 | 550 413 | 550 413 | 381 323 | 429 362 | 467 393 | 521 436 | 550 456 | 550 456 | 550 456 | 550 456 | 466 427 | 508 464 | 550 501 | 550 501 | 550 501 | 550 501 | 550 501 | 548 541 | 550 543 | 550 543 | 550 543 | 550 543 | 550 543 | [7 empty] | 1/2" Dia. r = 0.13" | 1x7/64 r = 0.20" | 1-1/4x7/64 r = 0.25" | 1-1/2x7/64 r = 0.30" | 1-3/4x7/64 r = 0.35" | 2x1/8 r = 0.40" | 2-1/2x5/32 r = 0.50"
29 | [9 empty] | 173 95 | 193 106 | 232 124 | 261 139 | 285 151 | 317 167 | 380 198 | 218 136 | 263 159 | 296 179 | 322 194 | 359 215 | 431 254 | 511 298 | 243 170 | 293 199 | 330 223 | 360 242 | 401 268 | 482 317 | 550 359 | 324 242 | 365 272 | 398 295 | 443 327 | 532 387 | 550 399 | 550 399 | 354 290 | 400 325 | 435 354 | 485 392 | 536 429 | 550 436 | 550 436 | 550 436 | 434 384 | 473 417 | 527 463 | 550 479 | 550 479 | 550 479 | 550 479 | 511 486 | 550 522 | 550 522 | 550 522 | 550 522 | 550 522 | [6 empty] | 1 thru 9 | 5'-0" | 5'-0" | 6'-3" | 7'-6" | 8'-7" | 10'-0" | 12'-6"
30 | [9 empty] | 161 86 | 180 96 | 216 112 | 244 126 | 266 137 | 296 151 | 355 178 | 203 123 | 245 144 | 276 161 | 301 175 | 335 194 | 402 229 | 477 269 | 227 153 | 274 179 | 308 201 | 336 218 | 374 242 | 450 286 | 533 336 | 302 219 | 341 245 | 371 266 | 413 295 | 497 349 | 550 385 | 550 385 | 331 262 | 373 293 | 406 319 | 453 353 | 500 387 | 544 419 | 550 422 | 550 422 | 405 346 | 441 377 | 492 417 | 544 457 | 550 459 | 550 459 | 550 459 | 477 439 | 531 486 | 550 500 | 550 500 | 550 500 | 550 500 | 550 543 | 550 543 | 550 543 | 550 543 | 550 543 | 550 543 | 10 | 4'-8" | 4'-8" | 6'-3" | 7'-6" | 8'-7" | 10'-0" | 12'-6"
31 | [9 empty] | 151 78 | 168 87 | 203 101 | 228 114 | 249 124 | 277 137 | 332 161 | 190 111 | 229 130 | 258 146 | 281 158 | 313 175 | 376 207 | 446 243 | 212 138 | 256 162 | 289 182 | 314 198 | 350 219 | 421 259 | 499 304 | 283 198 | 319 222 | 347 241 | 387 267 | 465 316 | 550 369 | 550 369 | 310 237 | 349 266 | 380 289 | 424 320 | 468 350 | 510 379 | 550 410 | 550 410 | 379 314 | 413 341 | 460 378 | 509 413 | 550 444 | 550 444 | 550 444 | 446 397 | 497 440 | 550 480 | 550 480 | 550 480 | 550 480 | 534 508 | 550 520 | 550 520 | 550 520 | 550 520 | 550 520 | 11 and 12 | 4'-0" | 4'-0" | 5'-8" | 7'-6" | 8'-7" | 10'-0" | 12'-6"
32 | [9 empty] | 142 71 | 158 79 | 190 92 | 214 103 | 233 112 | 259 124 | 311 147 | 178 101 | 215 118 | 242 132 | 264 144 | 294 159 | 353 188 | 418 221 | 199 126 | 240 147 | 271 165 | 295 179 | 328 199 | 395 235 | 468 276 | 265 180 | 299 201 | 326 219 | 363 242 | 436 287 | 517 337 | 549 355 | 290 215 | 327 241 | 357 262 | 397 290 | 439 318 | 478 344 | 549 393 | 549 393 | 356 285 | 387 309 | 432 343 | 477 375 | 519 407 | 549 431 | 549 431 | 418 361 | 466 400 | 515 438 | 549 463 | 549 463 | 549 463 | 501 461 | 549 500 | 549 500 | 549 500 | 549 500 | 549 500 | * Last digit(s) of joist designation shown in load table
33 | [16 empty] | 168 92 | 202 108 | 228 121 | 248 131 | 276 145 | 332 171 | 393 201 | 187 114 | 226 134 | 254 150 | 277 163 | 309 181 | 371 214 | 440 251 | 249 164 | 281 183 | 306 199 | 341 221 | 410 261 | 486 307 | 532 334 | 273 196 | 308 220 | 335 239 | 373 265 | 413 289 | 449 313 | 532 368 | 532 368 | 334 259 | 364 282 | 406 312 | 448 342 | 488 370 | 532 404 | 532 404 | 393 329 | 438 364 | 484 399 | 527 432 | 532 435 | 532 435 | 471 420 | 520 460 | 532 468 | 532 468 | 532 468 | 532 468
34 | [16 empty] | 158 84 | 190 98 | 214 110 | 233 120 | 260 132 | 312 156 | 370 184 | 176 105 | 212 122 | 239 137 | 261 149 | 290 165 | 349 195 | 414 229 | 235 149 | 265 167 | 288 182 | 321 202 | 386 239 | 458 280 | 516 314 | 257 179 | 290 201 | 315 218 | 351 242 | 388 264 | 423 286 | 502 337 | 516 344 | 315 237 | 343 257 | 382 285 | 422 312 | 459 338 | 516 378 | 516 378 | 370 300 | 412 333 | 456 364 | 496 395 | 516 410 | 516 410 | 443 384 | 490 420 | 516 441 | 516 441 | 516 441 | 516 441 | MAX. JOIST SPAC. FOR DIAGONAL BRIDGING
35 | [16 empty] | 149 77 | 179 90 | 202 101 | 220 110 | 245 121 | 294 143 | 349 168 | 166 96 | 200 112 | 226 126 | 246 137 | 274 151 | 329 179 | 390 210 | 221 137 | 249 153 | 272 167 | 303 185 | 364 219 | 432 257 | 494 292 | 242 164 | 273 184 | 297 200 | 331 221 | 366 242 | 399 262 | 473 308 | 501 324 | 297 217 | 323 236 | 360 261 | 398 286 | 433 310 | 501 356 | 501 356 | 349 275 | 389 305 | 430 333 | 468 361 | 501 389 | 501 389 | 418 351 | 462 384 | 501 415 | 501 415 | 501 415 | 501 415 | Joist | Bridging Angle Size (Equal Leg Angles)
36 | [16 empty] | 141 70 | 169 82 | 191 92 | 208 101 | 232 111 | 278 132 | 330 154 | 157 88 | 189 103 | 213 115 | 232 125 | 259 139 | 311 164 | 369 193 | 209 126 | 236 141 | 257 153 | 286 169 | 344 201 | 408 236 | 467 269 | 229 150 | 258 169 | 281 183 | 313 203 | 346 222 | 377 241 | 447 283 | 487 306 | 280 199 | 305 216 | 340 240 | 376 263 | 409 284 | 486 334 | 487 334 | 330 252 | 367 280 | 406 306 | 442 332 | 487 366 | 487 366 | 395 323 | 436 353 | 475 383 | 487 392 | 487 392 | 487 392 | Depth | 1x7/64 r = 0.20" | 1-1/4x7/64 r = 0.25" | 1-1/2x7/64 r = 0.30" | 1-3/4x7/64 r = 0.35"
37 | [23 empty] | 148 81 | 179 95 | 202 106 | 220 115 | 245 128 | 294 151 | 349 178 | 198 116 | 223 130 | 243 141 | 271 156 | 325 185 | 386 217 | 442 247 | 216 138 | 244 155 | 266 169 | 296 187 | 327 205 | 356 222 | 423 260 | 474 290 | 265 183 | 289 199 | 322 221 | 356 242 | 387 262 | 460 308 | 474 315 | 312 232 | 348 257 | 384 282 | 418 305 | 474 344 | 474 344 | 373 297 | 413 325 | 449 352 | 474 374 | 474 374 | 474 374 | 12 | 6'-6" | 8'-3" | 9'-11" | 11'-7"
38 | [23 empty] | 141 74 | 170 87 | 191 98 | 208 106 | 232 118 | 279 139 | 331 164 | 187 107 | 211 119 | 230 130 | 256 144 | 308 170 | 366 200 | 419 228 | 205 128 | 231 143 | 252 156 | 281 172 | 310 189 | 338 204 | 401 240 | 461 275 | 251 169 | 274 184 | 305 204 | 337 223 | 367 241 | 436 284 | 461 299 | 296 214 | 329 237 | 364 260 | 396 282 | 461 325 | 461 325 | 354 274 | 391 300 | 426 325 | 461 353 | 461 353 | 461 353 | 14 | 6'-6" | 8'-3" | 9'-11" | 11'-7"
39 | [23 empty] | 133 69 | 161 81 | 181 90 | 198 98 | 220 109 | 265 129 | 314 151 | 178 98 | 200 110 | 218 120 | 243 133 | 292 157 | 347 185 | 397 211 | 195 118 | 219 132 | 239 144 | 266 159 | 294 174 | 320 189 | 380 222 | 449 261 | 238 156 | 260 170 | 289 188 | 320 206 | 348 223 | 413 262 | 449 283 | 280 198 | 313 219 | 346 240 | 376 260 | 447 306 | 449 308 | 336 253 | 371 277 | 404 300 | 449 333 | 449 333 | 449 333 | 16 | 6'-6" | 8'-2" | 9'-10" | 11'-6"
40 | [23 empty] | 127 64 | 153 75 | 172 84 | 188 91 | 209 101 | 251 119 | 298 140 | 169 91 | 190 102 | 207 111 | 231 123 | 278 146 | 330 171 | 377 195 | 185 109 | 208 122 | 227 133 | 253 148 | 280 161 | 304 175 | 361 206 | 438 247 | 227 145 | 247 157 | 275 174 | 304 191 | 331 207 | 393 243 | 438 269 | 266 183 | 297 203 | 328 222 | 357 241 | 424 284 | 438 291 | 319 234 | 353 256 | 384 278 | 438 315 | 438 315 | 438 315 | 18 | 6'-6" | 8'-2" | 9'-10" | 11'-6"
41 | [30 empty] | 161 85 | 181 95 | 197 103 | 220 114 | 264 135 | 314 159 | 359 181 | 176 101 | 198 114 | 216 124 | 241 137 | 266 150 | 290 162 | 344 191 | 427 235 | 215 134 | 235 146 | 262 162 | 289 177 | 315 192 | 374 225 | 427 256 | 253 170 | 283 189 | 312 206 | 340 224 | 404 263 | 427 277 | 303 217 | 335 238 | 365 258 | 427 300 | 427 300 | 427 300 | 20 | 6'-5" | 8'-2" | 9'-10" | 11'-6"
42 | [30 empty] | 153 79 | 173 88 | 188 96 | 209 106 | 252 126 | 299 148 | 342 168 | 168 94 | 189 106 | 206 115 | 229 127 | 253 139 | 276 151 | 327 177 | 417 224 | 205 125 | 224 136 | 249 150 | 275 164 | 300 178 | 356 210 | 417 244 | 241 158 | 269 175 | 297 192 | 324 208 | 384 245 | 417 264 | 289 202 | 320 221 | 348 240 | 413 282 | 417 284 | 417 284 | 22 | 6'-4" | 8'-1" | 9'-10" | 11'-6"
43 | [30 empty] | 146 73 | 165 82 | 179 89 | 200 99 | 240 117 | 285 138 | 326 157 | 160 88 | 180 98 | 196 107 | 219 118 | 242 130 | 263 140 | 312 165 | 406 213 | 196 116 | 213 126 | 238 140 | 263 153 | 286 166 | 339 195 | 407 232 | 230 147 | 257 163 | 284 179 | 309 194 | 367 228 | 407 252 | 276 188 | 305 206 | 332 223 | 394 263 | 407 270 | 407 270 | 24 | 6'-4" | 8'-1" | 9'-9" | 11'-5"
44 | [30 empty] | 139 68 | 157 76 | 171 83 | 191 92 | 229 109 | 272 128 | 311 146 | 153 82 | 172 92 | 187 100 | 209 110 | 231 121 | 251 131 | 298 154 | 387 199 | 187 108 | 204 118 | 227 131 | 251 143 | 273 155 | 324 182 | 398 222 | 220 137 | 245 152 | 271 167 | 295 181 | 350 212 | 398 240 | 263 176 | 291 192 | 317 208 | 376 245 | 398 258 | 398 258 | 26 | 6'-3" | 8'-0" | 9'-9" | 11'-5"
45 | [37 empty] | 146 76 | 164 86 | 179 93 | 199 103 | 220 113 | 240 122 | 285 144 | 370 185 | 179 101 | 194 110 | 217 122 | 240 133 | 261 145 | 310 170 | 389 212 | 210 128 | 234 142 | 259 156 | 282 169 | 334 198 | 389 229 | 251 164 | 278 179 | 303 195 | 359 229 | 389 246 | 389 246 | 28 | 6'-2" | 8'-0" | 9'-8" | 11'-5"
46 | [37 empty] | 139 71 | 157 80 | 171 87 | 191 97 | 211 106 | 230 114 | 272 135 | 354 174 | 171 95 | 186 103 | 207 114 | 229 125 | 250 135 | 296 159 | 380 203 | 201 120 | 224 133 | 248 146 | 270 158 | 320 186 | 380 219 | 241 153 | 266 168 | 290 182 | 344 214 | 380 236 | 380 236 | 30 | 6'-2" | 7'-11" | 9'-8" | 11'-4"
47 | [37 empty] | 133 67 | 150 75 | 164 82 | 183 90 | 202 99 | 220 107 | 261 126 | 339 163 | 164 89 | 178 96 | 199 107 | 219 117 | 239 127 | 284 149 | 369 192 | 192 112 | 214 125 | 237 136 | 258 148 | 306 174 | 372 210 | 230 144 | 255 157 | 277 171 | 329 201 | 372 226 | 372 226
48 | [37 empty] | 128 63 | 144 70 | 157 77 | 175 85 | 194 93 | 211 101 | 250 118 | 325 153 | 157 83 | 171 90 | 190 100 | 210 110 | 229 119 | 272 140 | 353 180 | 184 105 | 206 117 | 227 128 | 247 139 | 294 163 | 365 201 | 221 135 | 244 148 | 266 160 | 315 188 | 362 215 | 365 216
49 | [45 empty] | 150 78 | 164 85 | 183 94 | 202 103 | 220 112 | 261 131 | 339 169 | 177 99 | 197 110 | 218 120 | 237 130 | 282 153 | 357 193 | 212 127 | 234 139 | 255 150 | 303 177 | 347 202 | 357 207
50 | [45 empty] | 144 73 | 157 80 | 175 89 | 194 97 | 211 105 | 250 124 | 325 159 | 170 93 | 189 103 | 209 113 | 228 123 | 270 144 | 350 185 | 203 119 | 225 130 | 245 141 | 291 166 | 333 190 | 350 199
51 | [45 empty] | 139 69 | 151 75 | 168 83 | 186 91 | 203 99 | 241 116 | 313 150 | 163 88 | 182 97 | 201 106 | 219 115 | 260 136 | 338 175 | 195 112 | 216 123 | 235 133 | 279 157 | 320 179 | 343 192
52 | [45 empty] | 133 65 | 145 71 | 162 79 | 179 86 | 195 93 | 231 110 | 301 142 | 157 83 | 175 92 | 193 100 | 210 109 | 250 128 | 325 165 | 188 106 | 208 116 | 226 126 | 268 148 | 308 169 | 336 184
53 | [52 empty] | 151 78 | 168 87 | 186 95 | 203 103 | 240 121 | 313 156 | 181 100 | 200 109 | 218 119 | 258 140 | 296 159 | 330 177
54 | [52 empty] | 145 74 | 162 82 | 179 89 | 195 97 | 232 114 | 301 147 | 174 94 | 192 103 | 209 112 | 249 132 | 285 150 | 324 170
55 | [52 empty] | 140 70 | 156 77 | 173 85 | 188 92 | 223 108 | 290 139 | 168 89 | 185 98 | 202 106 | 240 125 | 275 142 | 312 161
56 | [52 empty] | 135 66 | 151 73 | 166 80 | 181 87 | 215 102 | 280 132 | 162 84 | 179 92 | 195 100 | 231 118 | 265 135 | 301 153
57 | [58 empty] | 156 80 | 173 88 | 188 95 | 223 112 | 256 128 | 290 145
58 | [58 empty] | 151 76 | 167 83 | 181 90 | 215 106 | 247 121 | 280 137
59 | [58 empty] | 146 72 | 161 79 | 175 86 | 208 101 | 239 115 | 271 130
60 | [58 empty] | 141 69 | 156 75 | 169 81 | 201 96 | 231 109 | 262 124
Notes:
1. BLUE figures in above Load Table give TOTAL safe uniformly distributed load-carrying capacities, in pounds per linear foot, of K-series joists.
2. Weight of DEAD loads, including joists, must be deducted to determine LIVE load-carrying capacities of joists.
3. Load Table above may be used for parallel chord joists installed to maximum of 1/2 per foot slope.
4. Figures shown in RED in above Load Table are LIVE loads per linear foot of joist which will produce approximate deflection of 1/360 of span.
5. Live loads which will produce deflection of 1/240 of span may be obtained by multiplying figures in RED by 1.5
6. In no case shall TOTAL load capacity of joists be exceeded.
7. Approximate joist weights per linear foot shown in above Load Table do NOT include accessories.
8. Approximate moment of inertia of joist, in in.^4 is: Ij = 26.767*W(LL)*L^3/1000000, where W(LL) = RED figure in Table and L = (Span-0.33) in feet.
9. For concentrated and/or varying loads, add an "SP" after joist designation on joist loading diagram on design drawings, and note that joist supplier
shall design joist to support loads as shown.
10. Where joist span exceeds shaded area of above Load Table, row of bridging nearest midspan shall be diagonal bridging with bolted connections at
chords and midspan.

## KCS-Joist Analysis
KCS-SERIES JOIST ANALYSIS | [10 empty] | CALCULATIONS: | [108 empty] | Version 1.5
For KCS-Series Steel Joists Considered as Simple-Span Beams | [10 empty] | For Original Allowable Capacity Loads:
Subjected to Non-Standard Loads | [10 empty] | M(allow) = | 44333.3333 | ft-lbs | M(allow) = value from KCS Joists Load Table
Job Name: |  |  |  |  | Subject: | [5 empty] | wm(allow) = | 289.5238 | lbs./ft. | w(allow) = 8*M(allow)/L^2 | [106 empty] | Note: KCS-series joists are known as "Constant Shear" joists.
Job Number: |  |  |  |  | Originator: |  |  | Checker: |  |  | V(allow) = | 5200 | lbs. | V(allow) = value from KCS Joists Load Table | [106 empty] | All webs, except the end webs, of a KCS joist are designed
[11 empty] | wv(allow) = | 297.1429 | lbs./ft. | w(allow) = 2*V(allow)/L | [106 empty] | as compression members with a value based on a constant
Input Data: | [5 empty] | c |  |  |  |  | w(use) = | 289.5238 | lbs./ft. | w(use) = Minimum of wm(allow) and wv(allow) | [106 empty] | shear equal to the published maximum end reaction.
[6 empty] | e |  |  |  |  | D(max) = | -2.0554 | in. | D(max) = 5*(w(use)/12)*(L*12)^4/(384*E*I) | [106 empty] | They are ideal for non-uniform and concentrated loads.
Joist Data: |  |  |  |  | b
Designation = | 18KCS3 |  |  |  | a | [5 empty] | For New Design Loads:
Span, L = | 35 | ft. |  |  | +P |  |  | +M | we |  | For Full Uniform Load, w | [7 empty] | For Distributed Load #1 | [7 empty] | For Distributed Load #2 | [7 empty] | For Distributed Load #3 | [7 empty] | For Distributed Load #4 | [7 empty] | For Distributed Load #5 | [7 empty] | For Distributed Load #6 | [7 empty] | For Distributed Load #7 | [7 empty] | For Distributed Load #8 | [7 empty] | For All 15 Point Loads | [7 empty] | For All 4 Applied Moments | [7 empty] | Summations of Loading Functions for All Loads | [7 empty] | Initial Beam Parameters at Left End |  |  |  | Shear, Moment, Slope, & Deflection @ x |  |  |  | Dist. from |  | Corrections for P Loads at Supports: |  |  |  | Caution: User should make sure to
Modulus, E = | 29000000 | psi |  |  |  | +wb |  |  |  |  | Loading Functions Evaluated at x = L |  |  |  | Loading Functions Evaluated at x |  |  |  | Loading Functions Evaluated at x = L |  |  |  | Loading Functions Evaluated at x |  |  |  | Loading Functions Evaluated at x = L |  |  |  | Loading Functions Evaluated at x |  |  |  | Loading Functions Evaluated at x = L |  |  |  | Loading Functions Evaluated at x |  |  |  | Loading Functions Evaluated at x = L |  |  |  | Loading Functions Evaluated at x |  |  |  | Loading Functions Evaluated at x = L |  |  |  | Loading Functions Evaluated at x |  |  |  | Loading Functions Evaluated at x = L |  |  |  | Loading Functions Evaluated at x |  |  |  | Loading Functions Evaluated at x = L |  |  |  | Loading Functions Evaluated at x |  |  |  | Loading Functions Evaluated at x = L |  |  |  | Loading Functions Evaluated at x |  |  |  | Loading Functions Evaluated at x = L |  |  |  | Loading Functions Evaluated at x |  |  |  | Loading Functions Evaluated at x = L |  |  |  | Loading Functions Evaluated at x |  |  |  | For Loading Functions Evaluated at x = L |  |  |  | For Loading Functions Evaluated at x |  |  |  | with Loading Functions Evaluated at x = L |  |  |  | Vx | Mx | qx | Dx | Left End |  | S Reaction for | S Reaction for |  |  | Clear Contents of all input
Inertia, Ix = | 164 | in.^4 (from KCS Joists Load Table) | [6 empty] | +w | Points: | FvL | FmL | FqL | FDL | Fvx | Fmx | Fqx | FDx | FvL | FmL | FqL | FDL | Fvx | Fmx | Fqx | FDx | FvL | FmL | FqL | FDL | Fvx | Fmx | Fqx | FDx | FvL | FmL | FqL | FDL | Fvx | Fmx | Fqx | FDx | FvL | FmL | FqL | FDL | Fvx | Fmx | Fqx | FDx | FvL | FmL | FqL | FDL | Fvx | Fmx | Fqx | FDx | FvL | FmL | FqL | FDL | Fvx | Fmx | Fqx | FDx | FvL | FmL | FqL | FDL | Fvx | Fmx | Fqx | FDx | FvL | FmL | FqL | FDL | Fvx | Fmx | Fqx | FDx | FvL | FmL | FqL | FDL | Fvx | Fmx | Fqx | FDx | FvL | FmL | FqL | FDL | Fvx | Fmx | Fqx | FDx | SFvL | SFmL | SFqL | SFDL | SFvx | SFmx | SFqx | SFDx | Vo | Mo | qo | Do | (lbs.) | (ft.-lbs.) | (deg.) | (in.) | x (ft.) | Index: | P Loads with | P Loads with |  |  | cells not being used.
Depth, D = | 18 | in. (from KCS Joists Load Table) | [7 empty] | 1 | -7000 | -122500 | -0.0003005 | 0.0026294 | 0 | 0 | 0 | 0 | -200 | -4266.6667 | -9.5879e-06 | 6.845e-05 | 0 | 0 | 0 | 0 | -400 | -7000 | -1.2966e-05 | 7.6658e-05 | 0 | 0 | 0 | 0 | -200 | -2733.3333 | -3.9459e-06 | 1.8143e-05 | 0 | 0 | 0 | 0 | --- | --- | --- | --- | --- | --- | --- | --- | --- | --- | --- | --- | --- | --- | --- | --- | --- | --- | --- | --- | --- | --- | --- | --- | --- | --- | --- | --- | --- | --- | --- | --- | --- | --- | --- | --- | --- | --- | --- | --- | -1000 | -17500 | -3.2853e-05 | 0.00019931 | 0 | 0 | 0 | 0 | 0 | 0 | 0 | 0 | 0 | 0 | 0 | 0 | -8800 | -154000 | -0.00035985 | 0.0029919 | 0 | 0 | 0 | 0 | 4400 | 0 | -0.0001034 | 0 | 4400 | 0 | -0.85312 | 0 | 0 | 1 | Dist. a = 0 | Dist. a = L
Weight, w = | 11 | lbs./ft. (from KCS Joists Load Table) |  |  | E,I |  | L |  |  | 2 | -7000 | -122500 | -0.0003005 | 0.0026294 | -140 | -49 | -2.404e-09 | 4.207e-10 | -200 | -4266.6667 | -9.5879e-06 | 6.845e-05 | 0 | 0 | 0 | 0 | -400 | -7000 | -1.2966e-05 | 7.6658e-05 | 0 | 0 | 0 | 0 | -200 | -2733.3333 | -3.9459e-06 | 1.8143e-05 | 0 | 0 | 0 | 0 | --- | --- | --- | --- | --- | --- | --- | --- | --- | --- | --- | --- | --- | --- | --- | --- | --- | --- | --- | --- | --- | --- | --- | --- | --- | --- | --- | --- | --- | --- | --- | --- | --- | --- | --- | --- | --- | --- | --- | --- | -1000 | -17500 | -3.2853e-05 | 0.00019931 | 0 | 0 | 0 | 0 | 0 | 0 | 0 | 0 | 0 | 0 | 0 | 0 | -8800 | -154000 | -0.00035985 | 0.0029919 | -140 | -49 | -2.404e-09 | 4.207e-10 | 4400 | 0 | -0.0001034 | 0 | 4260 | 3031 | -0.85127 | -0.12498 | 0.7 | 2 | 0 | 0 | P1
[5 empty] | RL | x |  | RR |  | 3 | -7000 | -122500 | -0.0003005 | 0.0026294 | -280 | -196 | -1.9232e-08 | 6.7311e-09 | -200 | -4266.6667 | -9.5879e-06 | 6.845e-05 | 0 | 0 | 0 | 0 | -400 | -7000 | -1.2966e-05 | 7.6658e-05 | 0 | 0 | 0 | 0 | -200 | -2733.3333 | -3.9459e-06 | 1.8143e-05 | 0 | 0 | 0 | 0 | --- | --- | --- | --- | --- | --- | --- | --- | --- | --- | --- | --- | --- | --- | --- | --- | --- | --- | --- | --- | --- | --- | --- | --- | --- | --- | --- | --- | --- | --- | --- | --- | --- | --- | --- | --- | --- | --- | --- | --- | -1000 | -17500 | -3.2853e-05 | 0.00019931 | 0 | 0 | 0 | 0 | 0 | 0 | 0 | 0 | 0 | 0 | 0 | 0 | -8800 | -154000 | -0.00035985 | 0.0029919 | -280 | -196 | -1.9232e-08 | 6.7311e-09 | 4400 | 0 | -0.0001034 | 0 | 4120 | 5964 | -0.8458 | -0.24943 | 1.4 | 3 | 0 | 0 | P2 |  | User Designated Points to Calculate:
[6 empty] | Nomenclature |  |  |  | 4 | -7000 | -122500 | -0.0003005 | 0.0026294 | -420 | -441 | -6.4907e-08 | 3.4076e-08 | -200 | -4266.6667 | -9.5879e-06 | 6.845e-05 | 0 | 0 | 0 | 0 | -400 | -7000 | -1.2966e-05 | 7.6658e-05 | 0 | 0 | 0 | 0 | -200 | -2733.3333 | -3.9459e-06 | 1.8143e-05 | 0 | 0 | 0 | 0 | --- | --- | --- | --- | --- | --- | --- | --- | --- | --- | --- | --- | --- | --- | --- | --- | --- | --- | --- | --- | --- | --- | --- | --- | --- | --- | --- | --- | --- | --- | --- | --- | --- | --- | --- | --- | --- | --- | --- | --- | -1000 | -17500 | -3.2853e-05 | 0.00019931 | 0 | 0 | 0 | 0 | 0 | 0 | 0 | 0 | 0 | 0 | 0 | 0 | -8800 | -154000 | -0.00035985 | 0.0029919 | -420 | -441 | -6.4907e-08 | 3.4076e-08 | 4400 | 0 | -0.0001034 | 0 | 3980 | 8799 | -0.83682 | -0.37281 | 2.1 | 4 | 0 | 0 | P3 | x1 = | 0 | ft.
Allowable Capacity Loads: | [9 empty] | 5 | -7000 | -122500 | -0.0003005 | 0.0026294 | -560 | -784 | -1.5385e-07 | 1.077e-07 | -200 | -4266.6667 | -9.5879e-06 | 6.845e-05 | 0 | 0 | 0 | 0 | -400 | -7000 | -1.2966e-05 | 7.6658e-05 | 0 | 0 | 0 | 0 | -200 | -2733.3333 | -3.9459e-06 | 1.8143e-05 | 0 | 0 | 0 | 0 | --- | --- | --- | --- | --- | --- | --- | --- | --- | --- | --- | --- | --- | --- | --- | --- | --- | --- | --- | --- | --- | --- | --- | --- | --- | --- | --- | --- | --- | --- | --- | --- | --- | --- | --- | --- | --- | --- | --- | --- | -1000 | -17500 | -3.2853e-05 | 0.00019931 | 0 | 0 | 0 | 0 | 0 | 0 | 0 | 0 | 0 | 0 | 0 | 0 | -8800 | -154000 | -0.00035985 | 0.0029919 | -560 | -784 | -1.5385e-07 | 1.077e-07 | 4400 | 0 | -0.0001034 | 0 | 3840 | 11536 | -0.82447 | -0.49463 | 2.8 | 5 | 0 | 0 | P4 | x2 = | 0 | ft.
M(allow) = | 44333.3333 | ft-lbs | M(allow) = (value from KCS Joists Load Table)*1000/12 | [6 empty] | 6 | -7000 | -122500 | -0.0003005 | 0.0026294 | -700 | -1225 | -3.005e-07 | 2.6294e-07 | -200 | -4266.6667 | -9.5879e-06 | 6.845e-05 | 0 | 0 | 0 | 0 | -400 | -7000 | -1.2966e-05 | 7.6658e-05 | 0 | 0 | 0 | 0 | -200 | -2733.3333 | -3.9459e-06 | 1.8143e-05 | 0 | 0 | 0 | 0 | --- | --- | --- | --- | --- | --- | --- | --- | --- | --- | --- | --- | --- | --- | --- | --- | --- | --- | --- | --- | --- | --- | --- | --- | --- | --- | --- | --- | --- | --- | --- | --- | --- | --- | --- | --- | --- | --- | --- | --- | -1000 | -17500 | -3.2853e-05 | 0.00019931 | 0 | 0 | 0 | 0 | 0 | 0 | 0 | 0 | 0 | 0 | 0 | 0 | -8800 | -154000 | -0.00035985 | 0.0029919 | -700 | -1225 | -3.005e-07 | 2.6294e-07 | 4400 | 0 | -0.0001034 | 0 | 3700 | 14175 | -0.80885 | -0.6144 | 3.5 | 6 | 0 | 0 | P5
wm(allow) = | 289.5238 | plf | wm(allow) = 8*M(allow)/L^2 | [6 empty] | 7 | -7000 | -122500 | -0.0003005 | 0.0026294 | -840 | -1764 | -5.1926e-07 | 5.4522e-07 | -200 | -4266.6667 | -9.5879e-06 | 6.845e-05 | 0 | 0 | 0 | 0 | -400 | -7000 | -1.2966e-05 | 7.6658e-05 | 0 | 0 | 0 | 0 | -200 | -2733.3333 | -3.9459e-06 | 1.8143e-05 | 0 | 0 | 0 | 0 | --- | --- | --- | --- | --- | --- | --- | --- | --- | --- | --- | --- | --- | --- | --- | --- | --- | --- | --- | --- | --- | --- | --- | --- | --- | --- | --- | --- | --- | --- | --- | --- | --- | --- | --- | --- | --- | --- | --- | --- | -1000 | -17500 | -3.2853e-05 | 0.00019931 | 0 | 0 | 0 | 0 | 0 | 0 | 0 | 0 | 0 | 0 | 0 | 0 | -8800 | -154000 | -0.00035985 | 0.0029919 | -840 | -1764 | -5.1926e-07 | 5.4522e-07 | 4400 | 0 | -0.0001034 | 0 | 3560 | 16716 | -0.79008 | -0.73164 | 4.2 | 7 | 0 | 0 | P6 |  | Results for User Designated Points for Original Design or Capacity Loads:
V(allow) = | 5200 | lbs. | V(allow) = value from KCS Joists Load Table | [6 empty] | 8 | -7000 | -122500 | -0.0003005 | 0.0026294 | -980 | -2401 | -8.2457e-07 | 1.0101e-06 | -200 | -4266.6667 | -9.5879e-06 | 6.845e-05 | 0 | 0 | 0 | 0 | -400 | -7000 | -1.2966e-05 | 7.6658e-05 | 0 | 0 | 0 | 0 | -200 | -2733.3333 | -3.9459e-06 | 1.8143e-05 | 0 | 0 | 0 | 0 | --- | --- | --- | --- | --- | --- | --- | --- | --- | --- | --- | --- | --- | --- | --- | --- | --- | --- | --- | --- | --- | --- | --- | --- | --- | --- | --- | --- | --- | --- | --- | --- | --- | --- | --- | --- | --- | --- | --- | --- | -1000 | -17500 | -3.2853e-05 | 0.00019931 | 0 | 0 | 0 | 0 | 0 | 0 | 0 | 0 | 0 | 0 | 0 | 0 | -8800 | -154000 | -0.00035985 | 0.0029919 | -980 | -2401 | -8.2457e-07 | 1.0101e-06 | 4400 | 0 | -0.0001034 | 0 | 3420 | 19159 | -0.76829 | -0.84592 | 4.9 | 8 | 0 | 0 | P7 |  | For x1: |  |  | For x2:
wv(allow) = | 297.1429 | plf | wv(allow) = 2*V(allow)/L | [6 empty] | 9 | -7000 | -122500 | -0.0003005 | 0.0026294 | -1120 | -3136 | -1.2308e-06 | 1.7232e-06 | -200 | -4266.6667 | -9.5879e-06 | 6.845e-05 | 0 | 0 | 0 | 0 | -400 | -7000 | -1.2966e-05 | 7.6658e-05 | 0 | 0 | 0 | 0 | -200 | -2733.3333 | -3.9459e-06 | 1.8143e-05 | 0 | 0 | 0 | 0 | --- | --- | --- | --- | --- | --- | --- | --- | --- | --- | --- | --- | --- | --- | --- | --- | --- | --- | --- | --- | --- | --- | --- | --- | --- | --- | --- | --- | --- | --- | --- | --- | --- | --- | --- | --- | --- | --- | --- | --- | -1000 | -17500 | -3.2853e-05 | 0.00019931 | 0 | 0 | 0 | 0 | 0 | 0 | 0 | 0 | 0 | 0 | 0 | 0 | -8800 | -154000 | -0.00035985 | 0.0029919 | -1120 | -3136 | -1.2308e-06 | 1.7232e-06 | 4400 | 0 | -0.0001034 | 0 | 3280 | 21504 | -0.74359 | -0.95678 | 5.6 | 9 | 0 | 0 | P8 | Vx1 = | 5200 |  | Vx2 = | 5200 | lbs.
w(use) = | 289.5238 | plf | w(use) = Minimum of wm(allow) and wv(allow) | [6 empty] | 10 | -7000 | -122500 | -0.0003005 | 0.0026294 | -1260 | -3969 | -1.7525e-06 | 2.7602e-06 | -200 | -4266.6667 | -9.5879e-06 | 6.845e-05 | 0 | 0 | 0 | 0 | -400 | -7000 | -1.2966e-05 | 7.6658e-05 | 0 | 0 | 0 | 0 | -200 | -2733.3333 | -3.9459e-06 | 1.8143e-05 | 0 | 0 | 0 | 0 | --- | --- | --- | --- | --- | --- | --- | --- | --- | --- | --- | --- | --- | --- | --- | --- | --- | --- | --- | --- | --- | --- | --- | --- | --- | --- | --- | --- | --- | --- | --- | --- | --- | --- | --- | --- | --- | --- | --- | --- | -1000 | -17500 | -3.2853e-05 | 0.00019931 | 0 | 0 | 0 | 0 | 0 | 0 | 0 | 0 | 0 | 0 | 0 | 0 | -8800 | -154000 | -0.00035985 | 0.0029919 | -1260 | -3969 | -1.7525e-06 | 2.7602e-06 | 4400 | 0 | -0.0001034 | 0 | 3140 | 23751 | -0.7161 | -1.0638 | 6.3 | 10 | 0 | 0 | P9 | Mx1 = | 0 |  | Mx2 = | 0 | ft-lbs.
[10 empty] | 11 | -7000 | -122500 | -0.0003005 | 0.0026294 | -1400 | -4900 | -2.404e-06 | 4.207e-06 | -200 | -4266.6667 | -9.5879e-06 | 6.845e-05 | 0 | 0 | 0 | 0 | -400 | -7000 | -1.2966e-05 | 7.6658e-05 | 0 | 0 | 0 | 0 | -200 | -2733.3333 | -3.9459e-06 | 1.8143e-05 | 0 | 0 | 0 | 0 | --- | --- | --- | --- | --- | --- | --- | --- | --- | --- | --- | --- | --- | --- | --- | --- | --- | --- | --- | --- | --- | --- | --- | --- | --- | --- | --- | --- | --- | --- | --- | --- | --- | --- | --- | --- | --- | --- | --- | --- | -1000 | -17500 | -3.2853e-05 | 0.00019931 | 0 | 0 | 0 | 0 | 0 | 0 | 0 | 0 | 0 | 0 | 0 | 0 | -8800 | -154000 | -0.00035985 | 0.0029919 | -1400 | -4900 | -2.404e-06 | 4.207e-06 | 4400 | 0 | -0.0001034 | 0 | 3000 | 25900 | -0.68594 | -1.1666 | 7 | 11 | 0 | 0 | P10 | qx1 = | -1.0319 |  | qx2 = | -1.0319 | deg.
[10 empty] | 12 | -7000 | -122500 | -0.0003005 | 0.0026294 | -1540 | -5929 | -3.1997e-06 | 6.1594e-06 | -200 | -4266.6667 | -9.5879e-06 | 6.845e-05 | 0 | 0 | 0 | 0 | -400 | -7000 | -1.2966e-05 | 7.6658e-05 | 0 | 0 | 0 | 0 | -200 | -2733.3333 | -3.9459e-06 | 1.8143e-05 | 0 | 0 | 0 | 0 | --- | --- | --- | --- | --- | --- | --- | --- | --- | --- | --- | --- | --- | --- | --- | --- | --- | --- | --- | --- | --- | --- | --- | --- | --- | --- | --- | --- | --- | --- | --- | --- | --- | --- | --- | --- | --- | --- | --- | --- | -1000 | -17500 | -3.2853e-05 | 0.00019931 | 0 | 0 | 0 | 0 | 0 | 0 | 0 | 0 | 0 | 0 | 0 | 0 | -8800 | -154000 | -0.00035985 | 0.0029919 | -1540 | -5929 | -3.1997e-06 | 6.1594e-06 | 4400 | 0 | -0.0001034 | 0 | 2860 | 27951 | -0.65324 | -1.2648 | 7.7 | 12 | 0 | 0 | P11 | Dx1 = | 0 |  | Dx2 = | 0 | in.
Actual Design Loads: | [9 empty] | 13 | -7000 | -122500 | -0.0003005 | 0.0026294 | -1680 | -7056 | -4.1541e-06 | 8.7236e-06 | -200 | -4266.6667 | -9.5879e-06 | 6.845e-05 | 0 | 0 | 0 | 0 | -400 | -7000 | -1.2966e-05 | 7.6658e-05 | 0 | 0 | 0 | 0 | -200 | -2733.3333 | -3.9459e-06 | 1.8143e-05 | 0 | 0 | 0 | 0 | --- | --- | --- | --- | --- | --- | --- | --- | --- | --- | --- | --- | --- | --- | --- | --- | --- | --- | --- | --- | --- | --- | --- | --- | --- | --- | --- | --- | --- | --- | --- | --- | --- | --- | --- | --- | --- | --- | --- | --- | -1000 | -17500 | -3.2853e-05 | 0.00019931 | 0 | 0 | 0 | 0 | 0 | 0 | 0 | 0 | 0 | 0 | 0 | 0 | -8800 | -154000 | -0.00035985 | 0.0029919 | -1680 | -7056 | -4.1541e-06 | 8.7236e-06 | 4400 | 0 | -0.0001034 | 0 | 2720 | 29904 | -0.6181 | -1.358 | 8.4 | 13 | 0 | 0 | P12
Full Uniform: | [9 empty] | 14 | -7000 | -122500 | -0.0003005 | 0.0026294 | -1820 | -8281 | -5.2815e-06 | 1.2016e-05 | -200 | -4266.6667 | -9.5879e-06 | 6.845e-05 | 0 | 0 | 0 | 0 | -400 | -7000 | -1.2966e-05 | 7.6658e-05 | 0 | 0 | 0 | 0 | -200 | -2733.3333 | -3.9459e-06 | 1.8143e-05 | 0 | 0 | 0 | 0 | --- | --- | --- | --- | --- | --- | --- | --- | --- | --- | --- | --- | --- | --- | --- | --- | --- | --- | --- | --- | --- | --- | --- | --- | --- | --- | --- | --- | --- | --- | --- | --- | --- | --- | --- | --- | --- | --- | --- | --- | -1000 | -17500 | -3.2853e-05 | 0.00019931 | 0 | 0 | 0 | 0 | 0 | 0 | 0 | 0 | 0 | 0 | 0 | 0 | -8800 | -154000 | -0.00035985 | 0.0029919 | -1820 | -8281 | -5.2815e-06 | 1.2016e-05 | 4400 | 0 | -0.0001034 | 0 | 2580 | 31759 | -0.58065 | -1.4459 | 9.1 | 14 | 0 | 0 | P13 |  | Results for User Designated Points for New Design Loads:
w = | 200 | plf | [7 empty] | 15 | -7000 | -122500 | -0.0003005 | 0.0026294 | -1960 | -9604 | -6.5965e-06 | 1.6161e-05 | -200 | -4266.6667 | -9.5879e-06 | 6.845e-05 | 0 | 0 | 0 | 0 | -400 | -7000 | -1.2966e-05 | 7.6658e-05 | 0 | 0 | 0 | 0 | -200 | -2733.3333 | -3.9459e-06 | 1.8143e-05 | 0 | 0 | 0 | 0 | --- | --- | --- | --- | --- | --- | --- | --- | --- | --- | --- | --- | --- | --- | --- | --- | --- | --- | --- | --- | --- | --- | --- | --- | --- | --- | --- | --- | --- | --- | --- | --- | --- | --- | --- | --- | --- | --- | --- | --- | -1000 | -17500 | -3.2853e-05 | 0.00019931 | 0 | 0 | 0 | 0 | 0 | 0 | 0 | 0 | 0 | 0 | 0 | 0 | -8800 | -154000 | -0.00035985 | 0.0029919 | -1960 | -9604 | -6.5965e-06 | 1.6161e-05 | 4400 | 0 | -0.0001034 | 0 | 2440 | 33516 | -0.54101 | -1.5282 | 9.8 | 15 | 0 | 0 | P14 |  | For x1: |  |  | For x2:
| Start |  | End | [6 empty] | 16 | -7000 | -122500 | -0.0003005 | 0.0026294 | -2100 | -11025 | -8.1134e-06 | 2.1298e-05 | -200 | -4266.6667 | -9.5879e-06 | 6.845e-05 | 0 | 0 | 0 | 0 | -400 | -7000 | -1.2966e-05 | 7.6658e-05 | 0 | 0 | 0 | 0 | -200 | -2733.3333 | -3.9459e-06 | 1.8143e-05 | 0 | 0 | 0 | 0 | --- | --- | --- | --- | --- | --- | --- | --- | --- | --- | --- | --- | --- | --- | --- | --- | --- | --- | --- | --- | --- | --- | --- | --- | --- | --- | --- | --- | --- | --- | --- | --- | --- | --- | --- | --- | --- | --- | --- | --- | -1000 | -17500 | -3.2853e-05 | 0.00019931 | 0 | 0 | 0 | 0 | 0 | 0 | 0 | 0 | 0 | 0 | 0 | 0 | -8800 | -154000 | -0.00035985 | 0.0029919 | -2100 | -11025 | -8.1134e-06 | 2.1298e-05 | 4400 | 0 | -0.0001034 | 0 | 2300 | 35175 | -0.49929 | -1.6045 | 10.5 | 16 | 0 | 0 | P15 | Vx1 = | 4400 | lbs. | Vx2 = | 4400 | lbs.
Distributed: | b (ft.) | wb (plf) | e (ft.) | we (plf) |  | Point Loads: | a (ft.) | P (lbs.) |  | 17 | -7000 | -122500 | -0.0003005 | 0.0026294 | -2240 | -12544 | -9.8467e-06 | 2.7571e-05 | -200 | -4266.6667 | -9.5879e-06 | 6.845e-05 | -0.5 | -0.033333 | -3.5043e-13 | 1.4017e-14 | -400 | -7000 | -1.2966e-05 | 7.6658e-05 | 0 | 0 | 0 | 0 | -200 | -2733.3333 | -3.9459e-06 | 1.8143e-05 | 0 | 0 | 0 | 0 | --- | --- | --- | --- | --- | --- | --- | --- | --- | --- | --- | --- | --- | --- | --- | --- | --- | --- | --- | --- | --- | --- | --- | --- | --- | --- | --- | --- | --- | --- | --- | --- | --- | --- | --- | --- | --- | --- | --- | --- | -1000 | -17500 | -3.2853e-05 | 0.00019931 | 0 | 0 | 0 | 0 | 0 | 0 | 0 | 0 | 0 | 0 | 0 | 0 | -8800 | -154000 | -0.00035985 | 0.0029919 | -2240.5 | -12544.0333 | -9.8467e-06 | 2.7571e-05 | 4400 | 0 | -0.0001034 | 0 | 2159.5 | 36735.9667 | -0.45562 | -1.6745 | 11.2 | 17 | 0 | 0 | S P | Mx1 = | -4.4e-06 | ft-lbs. | Mx2 = | -4.4e-06 | ft-lbs.
#1: | 11 | 0 | 15 | 100 |  | #1: | 15 | 500 |  | 18 | -7000 | -122500 | -0.0003005 | 0.0026294 | -2380 | -14161 | -1.1811e-05 | 3.5137e-05 | -200 | -4266.6667 | -9.5879e-06 | 6.845e-05 | -10.125 | -3.0375 | -1.437e-10 | 2.5866e-11 | -400 | -7000 | -1.2966e-05 | 7.6658e-05 | 0 | 0 | 0 | 0 | -200 | -2733.3333 | -3.9459e-06 | 1.8143e-05 | 0 | 0 | 0 | 0 | --- | --- | --- | --- | --- | --- | --- | --- | --- | --- | --- | --- | --- | --- | --- | --- | --- | --- | --- | --- | --- | --- | --- | --- | --- | --- | --- | --- | --- | --- | --- | --- | --- | --- | --- | --- | --- | --- | --- | --- | -1000 | -17500 | -3.2853e-05 | 0.00019931 | 0 | 0 | 0 | 0 | 0 | 0 | 0 | 0 | 0 | 0 | 0 | 0 | -8800 | -154000 | -0.00035985 | 0.0029919 | -2390.125 | -14164.0375 | -1.1811e-05 | 3.5137e-05 | 4400 | 0 | -0.0001034 | 0 | 2009.875 | 38195.9625 | -0.41011 | -1.738 | 11.9 | 18 | Vx Correction: | Vx Correction: |  | qx1 = | -0.98109 | deg. | qx2 = | -0.98109 | deg.
#2: | 15 | 80 | 20 | 80 |  | #2: | 20 | 500 |  | 19 | -7000 | -122500 | -0.0003005 | 0.0026294 | -2520 | -15876 | -1.402e-05 | 4.4163e-05 | -200 | -4266.6667 | -9.5879e-06 | 6.845e-05 | -32 | -17.0667 | -1.4354e-09 | 4.5932e-10 | -400 | -7000 | -1.2966e-05 | 7.6658e-05 | 0 | 0 | 0 | 0 | -200 | -2733.3333 | -3.9459e-06 | 1.8143e-05 | 0 | 0 | 0 | 0 | --- | --- | --- | --- | --- | --- | --- | --- | --- | --- | --- | --- | --- | --- | --- | --- | --- | --- | --- | --- | --- | --- | --- | --- | --- | --- | --- | --- | --- | --- | --- | --- | --- | --- | --- | --- | --- | --- | --- | --- | -1000 | -17500 | -3.2853e-05 | 0.00019931 | 0 | 0 | 0 | 0 | 0 | 0 | 0 | 0 | 0 | 0 | 0 | 0 | -8800 | -154000 | -0.00035985 | 0.0029919 | -2552 | -15893.0667 | -1.4021e-05 | 4.4164e-05 | 4400 | 0 | -0.0001034 | 0 | 1848 | 39546.9333 | -0.3629 | -1.7947 | 12.6 | 19 | 0 | 0 |  | Dx1 = | 2.0548e-10 | in. | Dx2 = | 2.0548e-10 | in.
#3: | 20 | 100 | 24 | 0 |  | #3: |  |  |  | 20 | -7000 | -122500 | -0.0003005 | 0.0026294 | -2660 | -17689 | -1.6489e-05 | 5.4826e-05 | -200 | -4266.6667 | -9.5879e-06 | 6.845e-05 | -66.125 | -50.6958 | -6.1291e-09 | 2.8194e-09 | -400 | -7000 | -1.2966e-05 | 7.6658e-05 | 0 | 0 | 0 | 0 | -200 | -2733.3333 | -3.9459e-06 | 1.8143e-05 | 0 | 0 | 0 | 0 | --- | --- | --- | --- | --- | --- | --- | --- | --- | --- | --- | --- | --- | --- | --- | --- | --- | --- | --- | --- | --- | --- | --- | --- | --- | --- | --- | --- | --- | --- | --- | --- | --- | --- | --- | --- | --- | --- | --- | --- | -1000 | -17500 | -3.2853e-05 | 0.00019931 | 0 | 0 | 0 | 0 | 0 | 0 | 0 | 0 | 0 | 0 | 0 | 0 | -8800 | -154000 | -0.00035985 | 0.0029919 | -2726.125 | -17739.6958 | -1.6495e-05 | 5.4828e-05 | 4400 | 0 | -0.0001034 | 0 | 1673.875 | 40780.3042 | -0.31411 | -1.8443 | 13.3 | 20
#4: | [5 empty] | #4: |  |  |  | 21 | -7000 | -122500 | -0.0003005 | 0.0026294 | -2800 | -19600 | -1.9232e-05 | 6.7311e-05 | -200 | -4266.6667 | -9.5879e-06 | 6.845e-05 | -112.5 | -112.5 | -1.7741e-08 | 1.0644e-08 | -400 | -7000 | -1.2966e-05 | 7.6658e-05 | 0 | 0 | 0 | 0 | -200 | -2733.3333 | -3.9459e-06 | 1.8143e-05 | 0 | 0 | 0 | 0 | --- | --- | --- | --- | --- | --- | --- | --- | --- | --- | --- | --- | --- | --- | --- | --- | --- | --- | --- | --- | --- | --- | --- | --- | --- | --- | --- | --- | --- | --- | --- | --- | --- | --- | --- | --- | --- | --- | --- | --- | -1000 | -17500 | -3.2853e-05 | 0.00019931 | 0 | 0 | 0 | 0 | 0 | 0 | 0 | 0 | 0 | 0 | 0 | 0 | -8800 | -154000 | -0.00035985 | 0.0029919 | -2912.5 | -19712.5 | -1.925e-05 | 6.7322e-05 | 4400 | 0 | -0.0001034 | 0 | 1487.5 | 41887.5 | -0.2639 | -1.8867 | 14 | 21
#5: | [5 empty] | #5: |  |  |  | 22 | -7000 | -122500 | -0.0003005 | 0.0026294 | -2940 | -21609 | -2.2263e-05 | 8.1818e-05 | -200 | -4266.6667 | -9.5879e-06 | 6.845e-05 | -171.125 | -211.0542 | -4.1048e-08 | 3.0376e-08 | -400 | -7000 | -1.2966e-05 | 7.6658e-05 | 0 | 0 | 0 | 0 | -200 | -2733.3333 | -3.9459e-06 | 1.8143e-05 | 0 | 0 | 0 | 0 | --- | --- | --- | --- | --- | --- | --- | --- | --- | --- | --- | --- | --- | --- | --- | --- | --- | --- | --- | --- | --- | --- | --- | --- | --- | --- | --- | --- | --- | --- | --- | --- | --- | --- | --- | --- | --- | --- | --- | --- | -1000 | -17500 | -3.2853e-05 | 0.00019931 | 0 | 0 | 0 | 0 | 0 | 0 | 0 | 0 | 0 | 0 | 0 | 0 | -8800 | -154000 | -0.00035985 | 0.0029919 | -3111.125 | -21820.0542 | -2.2304e-05 | 8.1848e-05 | 4400 | 0 | -0.0001034 | 0 | 1288.875 | 42859.9458 | -0.21243 | -1.9216 | 14.7 | 22
#6: | [5 empty] | #6: |  |  |  | 23 | -7000 | -122500 | -0.0003005 | 0.0026294 | -3080 | -23716 | -2.5598e-05 | 9.8551e-05 | -200 | -4266.6667 | -9.5879e-06 | 6.845e-05 | -200 | -346.6667 | -8.1862e-08 | 7.2218e-08 | -400 | -7000 | -1.2966e-05 | 7.6658e-05 | -32 | -6.4 | -1.7942e-10 | 1.7942e-11 | -200 | -2733.3333 | -3.9459e-06 | 1.8143e-05 | 0 | 0 | 0 | 0 | --- | --- | --- | --- | --- | --- | --- | --- | --- | --- | --- | --- | --- | --- | --- | --- | --- | --- | --- | --- | --- | --- | --- | --- | --- | --- | --- | --- | --- | --- | --- | --- | --- | --- | --- | --- | --- | --- | --- | --- | -1000 | -17500 | -3.2853e-05 | 0.00019931 | -500 | -200 | -8.4104e-09 | 1.1214e-09 | 0 | 0 | 0 | 0 | 0 | 0 | 0 | 0 | -8800 | -154000 | -0.00035985 | 0.0029919 | -3812 | -24269.0667 | -2.5688e-05 | 9.8624e-05 | 4400 | 0 | -0.0001034 | 0 | 588 | 43490.9333 | -0.15994 | -1.9489 | 15.4 | 23
#7: | [5 empty] | #7: |  |  |  | 24 | -7000 | -122500 | -0.0003005 | 0.0026294 | -3220 | -25921 | -2.9249e-05 | 0.00011773 | -200 | -4266.6667 | -9.5879e-06 | 6.845e-05 | -200 | -486.6667 | -1.4319e-07 | 1.4978e-07 | -400 | -7000 | -1.2966e-05 | 7.6658e-05 | -88 | -48.4 | -3.7314e-09 | 1.0261e-09 | -200 | -2733.3333 | -3.9459e-06 | 1.8143e-05 | 0 | 0 | 0 | 0 | --- | --- | --- | --- | --- | --- | --- | --- | --- | --- | --- | --- | --- | --- | --- | --- | --- | --- | --- | --- | --- | --- | --- | --- | --- | --- | --- | --- | --- | --- | --- | --- | --- | --- | --- | --- | --- | --- | --- | --- | -1000 | -17500 | -3.2853e-05 | 0.00019931 | -500 | -550 | -6.3604e-08 | 2.3321e-08 | 0 | 0 | 0 | 0 | 0 | 0 | 0 | 0 | -8800 | -154000 | -0.00035985 | 0.0029919 | -4008 | -27006.0667 | -2.946e-05 | 0.0001179 | 4400 | 0 | -0.0001034 | 0 | 392 | 43833.9333 | -0.1069 | -1.9685 | 16.1 | 24
#8: | [5 empty] | #8: |  |  |  | 25 | -7000 | -122500 | -0.0003005 | 0.0026294 | -3360 | -28224 | -3.3233e-05 | 0.00013958 | -200 | -4266.6667 | -9.5879e-06 | 6.845e-05 | -200 | -626.6667 | -2.2512e-07 | 2.7749e-07 | -400 | -7000 | -1.2966e-05 | 7.6658e-05 | -144 | -129.6 | -1.635e-08 | 7.3574e-09 | -200 | -2733.3333 | -3.9459e-06 | 1.8143e-05 | 0 | 0 | 0 | 0 | --- | --- | --- | --- | --- | --- | --- | --- | --- | --- | --- | --- | --- | --- | --- | --- | --- | --- | --- | --- | --- | --- | --- | --- | --- | --- | --- | --- | --- | --- | --- | --- | --- | --- | --- | --- | --- | --- | --- | --- | -1000 | -17500 | -3.2853e-05 | 0.00019931 | -500 | -900 | -1.7031e-07 | 1.0219e-07 | 0 | 0 | 0 | 0 | 0 | 0 | 0 | 0 | -8800 | -154000 | -0.00035985 | 0.0029919 | -4204 | -29880.2667 | -3.3644e-05 | 0.00013996 | 4400 | 0 | -0.0001034 | 0 | 196 | 44039.7333 | -0.053535 | -1.9803 | 16.8 | 25 |  |  |  |  | Maximum Stress Ratios (for 50 Joist Segments):
[6 empty] | #9: |  |  |  | 26 | -7000 | -122500 | -0.0003005 | 0.0026294 | -3500 | -30625 | -3.7562e-05 | 0.00016433 | -200 | -4266.6667 | -9.5879e-06 | 6.845e-05 | -200 | -766.6667 | -3.2766e-07 | 4.6976e-07 | -400 | -7000 | -1.2966e-05 | 7.6658e-05 | -200 | -250 | -4.3804e-08 | 2.7378e-08 | -200 | -2733.3333 | -3.9459e-06 | 1.8143e-05 | 0 | 0 | 0 | 0 | --- | --- | --- | --- | --- | --- | --- | --- | --- | --- | --- | --- | --- | --- | --- | --- | --- | --- | --- | --- | --- | --- | --- | --- | --- | --- | --- | --- | --- | --- | --- | --- | --- | --- | --- | --- | --- | --- | --- | --- | -1000 | -17500 | -3.2853e-05 | 0.00019931 | -500 | -1250 | -3.2853e-07 | 2.7378e-07 | 0 | 0 | 0 | 0 | 0 | 0 | 0 | 0 | -8800 | -154000 | -0.00035985 | 0.0029919 | -4400 | -32891.6667 | -3.8262e-05 | 0.00016511 | 4400 | 0 | -0.0001034 | 0 | 0 | 44108.3333 | 0 | -1.9842 | 17.5 | 26 |  |  |  | S.R. = | 0.84615 | for Shear | @ x = | 35 | ft.
Moments: | c (ft.) | M (ft-lbs) |  |  |  | #10: |  |  |  | 27 | -7000 | -122500 | -0.0003005 | 0.0026294 | -3640 | -33124 | -4.2252e-05 | 0.00019225 | -200 | -4266.6667 | -9.5879e-06 | 6.845e-05 | -200 | -906.6667 | -4.508e-07 | 7.4101e-07 | -400 | -7000 | -1.2966e-05 | 7.6658e-05 | -256 | -409.6 | -9.1864e-08 | 7.3491e-08 | -200 | -2733.3333 | -3.9459e-06 | 1.8143e-05 | 0 | 0 | 0 | 0 | --- | --- | --- | --- | --- | --- | --- | --- | --- | --- | --- | --- | --- | --- | --- | --- | --- | --- | --- | --- | --- | --- | --- | --- | --- | --- | --- | --- | --- | --- | --- | --- | --- | --- | --- | --- | --- | --- | --- | --- | -1000 | -17500 | -3.2853e-05 | 0.00019931 | -500 | -1600 | -5.3827e-07 | 5.7415e-07 | 0 | 0 | 0 | 0 | 0 | 0 | 0 | 0 | -8800 | -154000 | -0.00035985 | 0.0029919 | -4596 | -36040.2667 | -4.3333e-05 | 0.00019364 | 4400 | 0 | -0.0001034 | 0 | -196 | 44039.7333 | 0.053535 | -1.9803 | 18.2 | 27 |  |  |  | S.R. = | 0.99492 | for Moment | @ x = | 17.5 | ft.
#1: | [5 empty] | #11: |  |  |  | 28 | -7000 | -122500 | -0.0003005 | 0.0026294 | -3780 | -35721 | -4.7318e-05 | 0.00022358 | -200 | -4266.6667 | -9.5879e-06 | 6.845e-05 | -200 | -1046.6667 | -5.9455e-07 | 1.1057e-06 | -400 | -7000 | -1.2966e-05 | 7.6658e-05 | -312 | -608.4 | -1.663e-07 | 1.6214e-07 | -200 | -2733.3333 | -3.9459e-06 | 1.8143e-05 | 0 | 0 | 0 | 0 | --- | --- | --- | --- | --- | --- | --- | --- | --- | --- | --- | --- | --- | --- | --- | --- | --- | --- | --- | --- | --- | --- | --- | --- | --- | --- | --- | --- | --- | --- | --- | --- | --- | --- | --- | --- | --- | --- | --- | --- | -1000 | -17500 | -3.2853e-05 | 0.00019931 | -500 | -1950 | -7.9952e-07 | 1.0394e-06 | 0 | 0 | 0 | 0 | 0 | 0 | 0 | 0 | -8800 | -154000 | -0.00035985 | 0.0029919 | -4792 | -39326.0667 | -4.8878e-05 | 0.00022588 | 4400 | 0 | -0.0001034 | 0 | -392 | 43833.9333 | 0.1069 | -1.9685 | 18.9 | 28
#2: | [5 empty] | #12: |  |  |  | 29 | -7000 | -122500 | -0.0003005 | 0.0026294 | -3920 | -38416 | -5.2772e-05 | 0.00025858 | -200 | -4266.6667 | -9.5879e-06 | 6.845e-05 | -200 | -1186.6667 | -7.589e-07 | 1.5782e-06 | -400 | -7000 | -1.2966e-05 | 7.6658e-05 | -368 | -846.4 | -2.7288e-07 | 3.1381e-07 | -200 | -2733.3333 | -3.9459e-06 | 1.8143e-05 | 0 | 0 | 0 | 0 | --- | --- | --- | --- | --- | --- | --- | --- | --- | --- | --- | --- | --- | --- | --- | --- | --- | --- | --- | --- | --- | --- | --- | --- | --- | --- | --- | --- | --- | --- | --- | --- | --- | --- | --- | --- | --- | --- | --- | --- | -1000 | -17500 | -3.2853e-05 | 0.00019931 | -500 | -2300 | -1.1123e-06 | 1.7055e-06 | 0 | 0 | 0 | 0 | 0 | 0 | 0 | 0 | -8800 | -154000 | -0.00035985 | 0.0029919 | -4988 | -42749.0667 | -5.4916e-05 | 0.00026218 | 4400 | 0 | -0.0001034 | 0 | -588 | 43490.9333 | 0.15994 | -1.9489 | 19.6 | 29 |  |  |  |  | Maximum Stress Ratios (at User Designated Points):
#3: | [5 empty] | #13: |  |  |  | 30 | -7000 | -122500 | -0.0003005 | 0.0026294 | -4060 | -41209 | -5.8631e-05 | 0.00029755 | -200 | -4266.6667 | -9.5879e-06 | 6.845e-05 | -200 | -1326.6667 | -9.4386e-07 | 2.173e-06 | -400 | -7000 | -1.2966e-05 | 7.6658e-05 | -400 | -1120 | -4.173e-07 | 5.5301e-07 | -200 | -2733.3333 | -3.9459e-06 | 1.8143e-05 | -28.875 | -4.3875 | -9.2843e-11 | 6.9899e-12 | --- | --- | --- | --- | --- | --- | --- | --- | --- | --- | --- | --- | --- | --- | --- | --- | --- | --- | --- | --- | --- | --- | --- | --- | --- | --- | --- | --- | --- | --- | --- | --- | --- | --- | --- | --- | --- | --- | --- | --- | -1000 | -17500 | -3.2853e-05 | 0.00019931 | -1000 | -2800 | -1.4813e-06 | 2.6091e-06 | 0 | 0 | 0 | 0 | 0 | 0 | 0 | 0 | -8800 | -154000 | -0.00035985 | 0.0029919 | -5688.875 | -46460.0542 | -6.1473e-05 | 0.00030289 | 4400 | 0 | -0.0001034 | 0 | -1288.875 | 42859.9458 | 0.21243 | -1.9216 | 20.3 | 30 |  |  |  | S.R. = | 0.84615 | for Shear | @ x = | 0 | ft.
#4: | [5 empty] | #14: |  |  |  | 31 | -7000 | -122500 | -0.0003005 | 0.0026294 | -4200 | -44100 | -6.4907e-05 | 0.00034076 | -200 | -4266.6667 | -9.5879e-06 | 6.845e-05 | -200 | -1466.6667 | -1.1494e-06 | 2.9044e-06 | -400 | -7000 | -1.2966e-05 | 7.6658e-05 | -400 | -1400 | -6.0275e-07 | 9.0763e-07 | -200 | -2733.3333 | -3.9459e-06 | 1.8143e-05 | -87.5 | -45.8333 | -3.2853e-09 | 8.3228e-10 | --- | --- | --- | --- | --- | --- | --- | --- | --- | --- | --- | --- | --- | --- | --- | --- | --- | --- | --- | --- | --- | --- | --- | --- | --- | --- | --- | --- | --- | --- | --- | --- | --- | --- | --- | --- | --- | --- | --- | --- | -1000 | -17500 | -3.2853e-05 | 0.00019931 | -1000 | -3500 | -1.9449e-06 | 3.8022e-06 | 0 | 0 | 0 | 0 | 0 | 0 | 0 | 0 | -8800 | -154000 | -0.00035985 | 0.0029919 | -5887.5 | -50512.5 | -6.8608e-05 | 0.00034838 | 4400 | 0 | -0.0001034 | 0 | -1487.5 | 41887.5 | 0.2639 | -1.8867 | 21 | 31 |  |  |  | S.R. = | 0 | for Moment | @ x = | 0 | ft.
[6 empty] | #15: |  |  |  | 32 | -7000 | -122500 | -0.0003005 | 0.0026294 | -4340 | -47089 | -7.1617e-05 | 0.00038852 | -200 | -4266.6667 | -9.5879e-06 | 6.845e-05 | -200 | -1606.6667 | -1.3756e-06 | 3.787e-06 | -400 | -7000 | -1.2966e-05 | 7.6658e-05 | -400 | -1680 | -8.2941e-07 | 1.4065e-06 | -200 | -2733.3333 | -3.9459e-06 | 1.8143e-05 | -133.875 | -124.0292 | -1.5388e-08 | 6.6952e-09 | --- | --- | --- | --- | --- | --- | --- | --- | --- | --- | --- | --- | --- | --- | --- | --- | --- | --- | --- | --- | --- | --- | --- | --- | --- | --- | --- | --- | --- | --- | --- | --- | --- | --- | --- | --- | --- | --- | --- | --- | -1000 | -17500 | -3.2853e-05 | 0.00019931 | -1000 | -4200 | -2.5116e-06 | 5.356e-06 | 0 | 0 | 0 | 0 | 0 | 0 | 0 | 0 | -8800 | -154000 | -0.00035985 | 0.0029919 | -6073.875 | -54699.6958 | -7.6349e-05 | 0.00039908 | 4400 | 0 | -0.0001034 | 0 | -1673.875 | 40780.3042 | 0.31411 | -1.8443 | 21.7 | 32
[10 empty] | 33 | -7000 | -122500 | -0.0003005 | 0.0026294 | -4480 | -50176 | -7.8774e-05 | 0.00044113 | -200 | -4266.6667 | -9.5879e-06 | 6.845e-05 | -200 | -1746.6667 | -1.6224e-06 | 4.835e-06 | -400 | -7000 | -1.2966e-05 | 7.6658e-05 | -400 | -1960 | -1.0973e-06 | 2.0784e-06 | -200 | -2733.3333 | -3.9459e-06 | 1.8143e-05 | -168 | -230.4 | -4.1177e-08 | 2.5578e-08 | --- | --- | --- | --- | --- | --- | --- | --- | --- | --- | --- | --- | --- | --- | --- | --- | --- | --- | --- | --- | --- | --- | --- | --- | --- | --- | --- | --- | --- | --- | --- | --- | --- | --- | --- | --- | --- | --- | --- | --- | -1000 | -17500 | -3.2853e-05 | 0.00019931 | -1000 | -4900 | -3.1812e-06 | 7.3424e-06 | 0 | 0 | 0 | 0 | 0 | 0 | 0 | 0 | -8800 | -154000 | -0.00035985 | 0.0029919 | -6248 | -59013.0667 | -8.4716e-05 | 0.00045541 | 4400 | 0 | -0.0001034 | 0 | -1848 | 39546.9333 | 0.3629 | -1.7947 | 22.4 | 33
[10 empty] | 34 | -7000 | -122500 | -0.0003005 | 0.0026294 | -4620 | -53361 | -8.6392e-05 | 0.00049891 | -200 | -4266.6667 | -9.5879e-06 | 6.845e-05 | -200 | -1886.6667 | -1.8898e-06 | 6.0631e-06 | -400 | -7000 | -1.2966e-05 | 7.6658e-05 | -400 | -2240 | -1.4064e-06 | 2.9523e-06 | -200 | -2733.3333 | -3.9459e-06 | 1.8143e-05 | -189.875 | -356.3708 | -8.4171e-08 | 6.8368e-08 | --- | --- | --- | --- | --- | --- | --- | --- | --- | --- | --- | --- | --- | --- | --- | --- | --- | --- | --- | --- | --- | --- | --- | --- | --- | --- | --- | --- | --- | --- | --- | --- | --- | --- | --- | --- | --- | --- | --- | --- | -1000 | -17500 | -3.2853e-05 | 0.00019931 | -1000 | -5600 | -3.954e-06 | 9.8338e-06 | 0 | 0 | 0 | 0 | 0 | 0 | 0 | 0 | -8800 | -154000 | -0.00035985 | 0.0029919 | -6409.875 | -63444.0375 | -9.3726e-05 | 0.00051783 | 4400 | 0 | -0.0001034 | 0 | -2009.875 | 38195.9625 | 0.41011 | -1.738 | 23.1 | 34
[10 empty] | 35 | -7000 | -122500 | -0.0003005 | 0.0026294 | -4760 | -56644 | -9.4486e-05 | 0.00056219 | -200 | -4266.6667 | -9.5879e-06 | 6.845e-05 | -200 | -2026.6667 | -2.1777e-06 | 7.4855e-06 | -400 | -7000 | -1.2966e-05 | 7.6658e-05 | -400 | -2520 | -1.7567e-06 | 4.0569e-06 | -200 | -2733.3333 | -3.9459e-06 | 1.8143e-05 | -199.5 | -493.3667 | -1.4662e-07 | 1.4797e-07 | --- | --- | --- | --- | --- | --- | --- | --- | --- | --- | --- | --- | --- | --- | --- | --- | --- | --- | --- | --- | --- | --- | --- | --- | --- | --- | --- | --- | --- | --- | --- | --- | --- | --- | --- | --- | --- | --- | --- | --- | -1000 | -17500 | -3.2853e-05 | 0.00019931 | -1000 | -6300 | -4.8297e-06 | 1.2902e-05 | 0 | 0 | 0 | 0 | 0 | 0 | 0 | 0 | -8800 | -154000 | -0.00035985 | 0.0029919 | -6559.5 | -67984.0333 | -0.0001034 | 0.00058678 | 4400 | 0 | -0.0001034 | 0 | -2159.5 | 36735.9667 | 0.45562 | -1.6745 | 23.8 | 35
[10 empty] | 36 | -7000 | -122500 | -0.0003005 | 0.0026294 | -4900 | -60025 | -0.00010307 | 0.00063131 | -200 | -4266.6667 | -9.5879e-06 | 6.845e-05 | -200 | -2166.6667 | -2.4863e-06 | 9.1167e-06 | -400 | -7000 | -1.2966e-05 | 7.6658e-05 | -400 | -2800 | -2.1482e-06 | 5.4212e-06 | -200 | -2733.3333 | -3.9459e-06 | 1.8143e-05 | -200 | -633.3333 | -2.2953e-07 | 2.7842e-07 | --- | --- | --- | --- | --- | --- | --- | --- | --- | --- | --- | --- | --- | --- | --- | --- | --- | --- | --- | --- | --- | --- | --- | --- | --- | --- | --- | --- | --- | --- | --- | --- | --- | --- | --- | --- | --- | --- | --- | --- | -1000 | -17500 | -3.2853e-05 | 0.00019931 | -1000 | -7000 | -5.8085e-06 | 1.6619e-05 | 0 | 0 | 0 | 0 | 0 | 0 | 0 | 0 | -8800 | -154000 | -0.00035985 | 0.0029919 | -6700 | -72625 | -0.00011374 | 0.00066274 | 4400 | 0 | -0.0001034 | 0 | -2300 | 35175 | 0.49929 | -1.6045 | 24.5 | 36
[10 empty] | 37 | -7000 | -122500 | -0.0003005 | 0.0026294 | -5040 | -63504 | -0.00011216 | 0.00070661 | -200 | -4266.6667 | -9.5879e-06 | 6.845e-05 | -200 | -2306.6667 | -2.8155e-06 | 1.0971e-05 | -400 | -7000 | -1.2966e-05 | 7.6658e-05 | -400 | -3080 | -2.5809e-06 | 7.074e-06 | -200 | -2733.3333 | -3.9459e-06 | 1.8143e-05 | -200 | -773.3333 | -3.3305e-07 | 4.7412e-07 | --- | --- | --- | --- | --- | --- | --- | --- | --- | --- | --- | --- | --- | --- | --- | --- | --- | --- | --- | --- | --- | --- | --- | --- | --- | --- | --- | --- | --- | --- | --- | --- | --- | --- | --- | --- | --- | --- | --- | --- | -1000 | -17500 | -3.2853e-05 | 0.00019931 | -1000 | -7700 | -6.8902e-06 | 2.1058e-05 | 0 | 0 | 0 | 0 | 0 | 0 | 0 | 0 | -8800 | -154000 | -0.00035985 | 0.0029919 | -6840 | -77364 | -0.00012478 | 0.00074619 | 4400 | 0 | -0.0001034 | 0 | -2440 | 33516 | 0.54101 | -1.5282 | 25.2 | 37
[10 empty] | 38 | -7000 | -122500 | -0.0003005 | 0.0026294 | -5180 | -67081 | -0.00012177 | 0.00078845 | -200 | -4266.6667 | -9.5879e-06 | 6.845e-05 | -200 | -2446.6667 | -3.1653e-06 | 1.3063e-05 | -400 | -7000 | -1.2966e-05 | 7.6658e-05 | -400 | -3360 | -3.0548e-06 | 9.0441e-06 | -200 | -2733.3333 | -3.9459e-06 | 1.8143e-05 | -200 | -913.3333 | -4.5718e-07 | 7.495e-07 | --- | --- | --- | --- | --- | --- | --- | --- | --- | --- | --- | --- | --- | --- | --- | --- | --- | --- | --- | --- | --- | --- | --- | --- | --- | --- | --- | --- | --- | --- | --- | --- | --- | --- | --- | --- | --- | --- | --- | --- | -1000 | -17500 | -3.2853e-05 | 0.00019931 | -1000 | -8400 | -8.0751e-06 | 2.629e-05 | 0 | 0 | 0 | 0 | 0 | 0 | 0 | 0 | -8800 | -154000 | -0.00035985 | 0.0029919 | -6980 | -82201 | -0.00013652 | 0.0008376 | 4400 | 0 | -0.0001034 | 0 | -2580 | 31759 | 0.58065 | -1.4459 | 25.9 | 38
[10 empty] | 39 | -7000 | -122500 | -0.0003005 | 0.0026294 | -5320 | -70756 | -0.00013191 | 0.00087721 | -200 | -4266.6667 | -9.5879e-06 | 6.845e-05 | -200 | -2586.6667 | -3.5357e-06 | 1.5407e-05 | -400 | -7000 | -1.2966e-05 | 7.6658e-05 | -400 | -3640 | -3.5699e-06 | 1.136e-05 | -200 | -2733.3333 | -3.9459e-06 | 1.8143e-05 | -200 | -1053.3333 | -6.0191e-07 | 1.119e-06 | --- | --- | --- | --- | --- | --- | --- | --- | --- | --- | --- | --- | --- | --- | --- | --- | --- | --- | --- | --- | --- | --- | --- | --- | --- | --- | --- | --- | --- | --- | --- | --- | --- | --- | --- | --- | --- | --- | --- | --- | -1000 | -17500 | -3.2853e-05 | 0.00019931 | -1000 | -9100 | -9.3629e-06 | 3.2387e-05 | 0 | 0 | 0 | 0 | 0 | 0 | 0 | 0 | -8800 | -154000 | -0.00035985 | 0.0029919 | -7120 | -87136 | -0.00014898 | 0.00093748 | 4400 | 0 | -0.0001034 | 0 | -2720 | 29904 | 0.6181 | -1.358 | 26.6 | 39
[10 empty] | 40 | -7000 | -122500 | -0.0003005 | 0.0026294 | -5460 | -74529 | -0.0001426 | 0.00097326 | -200 | -4266.6667 | -9.5879e-06 | 6.845e-05 | -200 | -2726.6667 | -3.9268e-06 | 1.8018e-05 | -400 | -7000 | -1.2966e-05 | 7.6658e-05 | -400 | -3920 | -4.1263e-06 | 1.4052e-05 | -200 | -2733.3333 | -3.9459e-06 | 1.8143e-05 | -200 | -1193.3333 | -7.6724e-07 | 1.597e-06 | --- | --- | --- | --- | --- | --- | --- | --- | --- | --- | --- | --- | --- | --- | --- | --- | --- | --- | --- | --- | --- | --- | --- | --- | --- | --- | --- | --- | --- | --- | --- | --- | --- | --- | --- | --- | --- | --- | --- | --- | -1000 | -17500 | -3.2853e-05 | 0.00019931 | -1000 | -9800 | -1.0754e-05 | 3.9422e-05 | 0 | 0 | 0 | 0 | 0 | 0 | 0 | 0 | -8800 | -154000 | -0.00035985 | 0.0029919 | -7260 | -92169 | -0.00016218 | 0.0010463 | 4400 | 0 | -0.0001034 | 0 | -2860 | 27951 | 0.65324 | -1.2648 | 27.3 | 40
[10 empty] | 41 | -7000 | -122500 | -0.0003005 | 0.0026294 | -5600 | -78400 | -0.00015385 | 0.001077 | -200 | -4266.6667 | -9.5879e-06 | 6.845e-05 | -200 | -2866.6667 | -4.3384e-06 | 2.091e-05 | -400 | -7000 | -1.2966e-05 | 7.6658e-05 | -400 | -4200 | -4.7239e-06 | 1.7147e-05 | -200 | -2733.3333 | -3.9459e-06 | 1.8143e-05 | -200 | -1333.3333 | -9.5318e-07 | 2.1979e-06 | --- | --- | --- | --- | --- | --- | --- | --- | --- | --- | --- | --- | --- | --- | --- | --- | --- | --- | --- | --- | --- | --- | --- | --- | --- | --- | --- | --- | --- | --- | --- | --- | --- | --- | --- | --- | --- | --- | --- | --- | -1000 | -17500 | -3.2853e-05 | 0.00019931 | -1000 | -10500 | -1.2248e-05 | 4.7466e-05 | 0 | 0 | 0 | 0 | 0 | 0 | 0 | 0 | -8800 | -154000 | -0.00035985 | 0.0029919 | -7400 | -97300 | -0.00017612 | 0.0011647 | 4400 | 0 | -0.0001034 | 0 | -3000 | 25900 | 0.68594 | -1.1666 | 28 | 41
[10 empty] | 42 | -7000 | -122500 | -0.0003005 | 0.0026294 | -5740 | -82369 | -0.00016568 | 0.0011888 | -200 | -4266.6667 | -9.5879e-06 | 6.845e-05 | -200 | -3006.6667 | -4.7706e-06 | 2.4097e-05 | -400 | -7000 | -1.2966e-05 | 7.6658e-05 | -400 | -4480 | -5.3626e-06 | 2.0675e-05 | -200 | -2733.3333 | -3.9459e-06 | 1.8143e-05 | -200 | -1473.3333 | -1.1597e-06 | 2.9362e-06 | --- | --- | --- | --- | --- | --- | --- | --- | --- | --- | --- | --- | --- | --- | --- | --- | --- | --- | --- | --- | --- | --- | --- | --- | --- | --- | --- | --- | --- | --- | --- | --- | --- | --- | --- | --- | --- | --- | --- | --- | -1000 | -17500 | -3.2853e-05 | 0.00019931 | -1000 | -11200 | -1.3845e-05 | 5.6593e-05 | 0 | 0 | 0 | 0 | 0 | 0 | 0 | 0 | -8800 | -154000 | -0.00035985 | 0.0029919 | -7540 | -102529 | -0.00019082 | 0.0012931 | 4400 | 0 | -0.0001034 | 0 | -3140 | 23751 | 0.7161 | -1.0638 | 28.7 | 42
[10 empty] | 43 | -7000 | -122500 | -0.0003005 | 0.0026294 | -5880 | -86436 | -0.00017811 | 0.0013091 | -200 | -4266.6667 | -9.5879e-06 | 6.845e-05 | -200 | -3146.6667 | -5.2234e-06 | 2.7593e-05 | -400 | -7000 | -1.2966e-05 | 7.6658e-05 | -400 | -4760 | -6.0426e-06 | 2.4664e-05 | -200 | -2733.3333 | -3.9459e-06 | 1.8143e-05 | -200 | -1613.3333 | -1.3869e-06 | 3.8264e-06 | --- | --- | --- | --- | --- | --- | --- | --- | --- | --- | --- | --- | --- | --- | --- | --- | --- | --- | --- | --- | --- | --- | --- | --- | --- | --- | --- | --- | --- | --- | --- | --- | --- | --- | --- | --- | --- | --- | --- | --- | -1000 | -17500 | -3.2853e-05 | 0.00019931 | -1000 | -11900 | -1.5545e-05 | 6.6873e-05 | 0 | 0 | 0 | 0 | 0 | 0 | 0 | 0 | -8800 | -154000 | -0.00035985 | 0.0029919 | -7680 | -107856 | -0.0002063 | 0.001432 | 4400 | 0 | -0.0001034 | 0 | -3280 | 21504 | 0.74359 | -0.95678 | 29.4 | 43
Results of Joist Analysis: | [9 empty] | 44 | -7000 | -122500 | -0.0003005 | 0.0026294 | -6020 | -90601 | -0.00019113 | 0.0014383 | -200 | -4266.6667 | -9.5879e-06 | 6.845e-05 | -200 | -3286.6667 | -5.6969e-06 | 3.1414e-05 | -400 | -7000 | -1.2966e-05 | 7.6658e-05 | -400 | -5040 | -6.7638e-06 | 2.9144e-05 | -200 | -2733.3333 | -3.9459e-06 | 1.8143e-05 | -200 | -1753.3333 | -1.6346e-06 | 4.8827e-06 | --- | --- | --- | --- | --- | --- | --- | --- | --- | --- | --- | --- | --- | --- | --- | --- | --- | --- | --- | --- | --- | --- | --- | --- | --- | --- | --- | --- | --- | --- | --- | --- | --- | --- | --- | --- | --- | --- | --- | --- | -1000 | -17500 | -3.2853e-05 | 0.00019931 | -1000 | -12600 | -1.7348e-05 | 7.8379e-05 | 0 | 0 | 0 | 0 | 0 | 0 | 0 | 0 | -8800 | -154000 | -0.00035985 | 0.0029919 | -7820 | -113281 | -0.00022258 | 0.0015821 | 4400 | 0 | -0.0001034 | 0 | -3420 | 19159 | 0.76829 | -0.84592 | 30.1 | 44
[10 empty] | 45 | -7000 | -122500 | -0.0003005 | 0.0026294 | -6160 | -94864 | -0.00020478 | 0.0015768 | -200 | -4266.6667 | -9.5879e-06 | 6.845e-05 | -200 | -3426.6667 | -6.1909e-06 | 3.5574e-05 | -400 | -7000 | -1.2966e-05 | 7.6658e-05 | -400 | -5320 | -7.5262e-06 | 3.4143e-05 | -200 | -2733.3333 | -3.9459e-06 | 1.8143e-05 | -200 | -1893.3333 | -1.903e-06 | 6.1197e-06 | --- | --- | --- | --- | --- | --- | --- | --- | --- | --- | --- | --- | --- | --- | --- | --- | --- | --- | --- | --- | --- | --- | --- | --- | --- | --- | --- | --- | --- | --- | --- | --- | --- | --- | --- | --- | --- | --- | --- | --- | -1000 | -17500 | -3.2853e-05 | 0.00019931 | -1000 | -13300 | -1.9254e-05 | 9.1183e-05 | 0 | 0 | 0 | 0 | 0 | 0 | 0 | 0 | -8800 | -154000 | -0.00035985 | 0.0029919 | -7960 | -118804 | -0.00023965 | 0.0017438 | 4400 | 0 | -0.0001034 | 0 | -3560 | 16716 | 0.79008 | -0.73164 | 30.8 | 45
Allowable Capacity Loads: | [9 empty] | 46 | -7000 | -122500 | -0.0003005 | 0.0026294 | -6300 | -99225 | -0.00021906 | 0.0017251 | -200 | -4266.6667 | -9.5879e-06 | 6.845e-05 | -200 | -3566.6667 | -6.7056e-06 | 4.0086e-05 | -400 | -7000 | -1.2966e-05 | 7.6658e-05 | -400 | -5600 | -8.3298e-06 | 3.969e-05 | -200 | -2733.3333 | -3.9459e-06 | 1.8143e-05 | -200 | -2033.3333 | -2.192e-06 | 7.5517e-06 | --- | --- | --- | --- | --- | --- | --- | --- | --- | --- | --- | --- | --- | --- | --- | --- | --- | --- | --- | --- | --- | --- | --- | --- | --- | --- | --- | --- | --- | --- | --- | --- | --- | --- | --- | --- | --- | --- | --- | --- | -1000 | -17500 | -3.2853e-05 | 0.00019931 | -1000 | -14000 | -2.1263e-05 | 0.00010536 | 0 | 0 | 0 | 0 | 0 | 0 | 0 | 0 | -8800 | -154000 | -0.00035985 | 0.0029919 | -8100 | -124425 | -0.00025755 | 0.0019178 | 4400 | 0 | -0.0001034 | 0 | -3700 | 14175 | 0.80885 | -0.6144 | 31.5 | 46
[10 empty] | 47 | -7000 | -122500 | -0.0003005 | 0.0026294 | -6440 | -103684 | -0.00023399 | 0.0018837 | -200 | -4266.6667 | -9.5879e-06 | 6.845e-05 | -200 | -3706.6667 | -7.2408e-06 | 4.4966e-05 | -400 | -7000 | -1.2966e-05 | 7.6658e-05 | -400 | -5880 | -9.1747e-06 | 4.5814e-05 | -200 | -2733.3333 | -3.9459e-06 | 1.8143e-05 | -200 | -2173.3333 | -2.5015e-06 | 9.1932e-06 | --- | --- | --- | --- | --- | --- | --- | --- | --- | --- | --- | --- | --- | --- | --- | --- | --- | --- | --- | --- | --- | --- | --- | --- | --- | --- | --- | --- | --- | --- | --- | --- | --- | --- | --- | --- | --- | --- | --- | --- | -1000 | -17500 | -3.2853e-05 | 0.00019931 | -1000 | -14700 | -2.3375e-05 | 0.00012098 | 0 | 0 | 0 | 0 | 0 | 0 | 0 | 0 | -8800 | -154000 | -0.00035985 | 0.0029919 | -8240 | -130144 | -0.00027629 | 0.0021046 | 4400 | 0 | -0.0001034 | 0 | -3840 | 11536 | 0.82447 | -0.49463 | 32.2 | 47
End Reactions: | [9 empty] | 48 | -7000 | -122500 | -0.0003005 | 0.0026294 | -6580 | -108241 | -0.00024959 | 0.0020529 | -200 | -4266.6667 | -9.5879e-06 | 6.845e-05 | -200 | -3846.6667 | -7.7967e-06 | 5.0228e-05 | -400 | -7000 | -1.2966e-05 | 7.6658e-05 | -400 | -6160 | -1.0061e-05 | 5.2544e-05 | -200 | -2733.3333 | -3.9459e-06 | 1.8143e-05 | -200 | -2313.3333 | -2.8317e-06 | 1.1059e-05 | --- | --- | --- | --- | --- | --- | --- | --- | --- | --- | --- | --- | --- | --- | --- | --- | --- | --- | --- | --- | --- | --- | --- | --- | --- | --- | --- | --- | --- | --- | --- | --- | --- | --- | --- | --- | --- | --- | --- | --- | -1000 | -17500 | -3.2853e-05 | 0.00019931 | -1000 | -15400 | -2.559e-05 | 0.00013811 | 0 | 0 | 0 | 0 | 0 | 0 | 0 | 0 | -8800 | -154000 | -0.00035985 | 0.0029919 | -8380 | -135961 | -0.00029587 | 0.0023048 | 4400 | 0 | -0.0001034 | 0 | -3980 | 8799 | 0.83682 | -0.37281 | 32.9 | 48
RL = | 5200 | lbs. | RR = | 5200 | lbs. |  |  |  |  | 49 | -7000 | -122500 | -0.0003005 | 0.0026294 | -6720 | -112896 | -0.00026586 | 0.0022332 | -200 | -4266.6667 | -9.5879e-06 | 6.845e-05 | -200 | -3986.6667 | -8.3731e-06 | 5.5887e-05 | -400 | -7000 | -1.2966e-05 | 7.6658e-05 | -400 | -6440 | -1.0988e-05 | 5.9909e-05 | -200 | -2733.3333 | -3.9459e-06 | 1.8143e-05 | -200 | -2453.3333 | -3.1825e-06 | 1.3162e-05 | --- | --- | --- | --- | --- | --- | --- | --- | --- | --- | --- | --- | --- | --- | --- | --- | --- | --- | --- | --- | --- | --- | --- | --- | --- | --- | --- | --- | --- | --- | --- | --- | --- | --- | --- | --- | --- | --- | --- | --- | -1000 | -17500 | -3.2853e-05 | 0.00019931 | -1000 | -16100 | -2.7908e-05 | 0.00015682 | 0 | 0 | 0 | 0 | 0 | 0 | 0 | 0 | -8800 | -154000 | -0.00035985 | 0.0029919 | -8520 | -141876 | -0.00031631 | 0.002519 | 4400 | 0 | -0.0001034 | 0 | -4120 | 5964 | 0.8458 | -0.24943 | 33.6 | 49
[10 empty] | 50 | -7000 | -122500 | -0.0003005 | 0.0026294 | -6860 | -117649 | -0.00028283 | 0.0024252 | -200 | -4266.6667 | -9.5879e-06 | 6.845e-05 | -200 | -4126.6667 | -8.9702e-06 | 6.1956e-05 | -400 | -7000 | -1.2966e-05 | 7.6658e-05 | -400 | -6720 | -1.1956e-05 | 6.7937e-05 | -200 | -2733.3333 | -3.9459e-06 | 1.8143e-05 | -200 | -2593.3333 | -3.5539e-06 | 1.5519e-05 | --- | --- | --- | --- | --- | --- | --- | --- | --- | --- | --- | --- | --- | --- | --- | --- | --- | --- | --- | --- | --- | --- | --- | --- | --- | --- | --- | --- | --- | --- | --- | --- | --- | --- | --- | --- | --- | --- | --- | --- | -1000 | -17500 | -3.2853e-05 | 0.00019931 | -1000 | -16800 | -3.0329e-05 | 0.0001772 | 0 | 0 | 0 | 0 | 0 | 0 | 0 | 0 | -8800 | -154000 | -0.00035985 | 0.0029919 | -8660 | -147889 | -0.00033764 | 0.0027478 | 4400 | 0 | -0.0001034 | 0 | -4260 | 3031 | 0.85127 | -0.12498 | 34.3 | 50
Web Member Shear: | [9 empty] | 51 | -7000 | -122500 | -0.0003005 | 0.0026294 | -7000 | -122500 | -0.0003005 | 0.0026294 | -200 | -4266.6667 | -9.5879e-06 | 6.845e-05 | -200 | -4266.6667 | -9.5879e-06 | 6.845e-05 | -400 | -7000 | -1.2966e-05 | 7.6658e-05 | -400 | -7000 | -1.2966e-05 | 7.6658e-05 | -200 | -2733.3333 | -3.9459e-06 | 1.8143e-05 | -200 | -2733.3333 | -3.9459e-06 | 1.8143e-05 | --- | --- | --- | --- | --- | --- | --- | --- | --- | --- | --- | --- | --- | --- | --- | --- | --- | --- | --- | --- | --- | --- | --- | --- | --- | --- | --- | --- | --- | --- | --- | --- | --- | --- | --- | --- | --- | --- | --- | --- | -1000 | -17500 | -3.2853e-05 | 0.00019931 | -1000 | -17500 | -3.2853e-05 | 0.00019931 | 0 | 0 | 0 | 0 | 0 | 0 | 0 | 0 | -8800 | -154000 | -0.00035985 | 0.0029919 | -8800 | -154000 | -0.00035985 | 0.0029919 | 4400 | 0 | -0.0001034 | 0 | -4400 | -4.3999e-07 | 0.85312 | 1.7869e-11 | 35 | 51
Vw = | 5200 | lbs. Note: all joist web members are designed for a vertical shear equal to this value | [7 empty] | User x1 | -7000 | -122500 | -0.0003005 | 0.0026294 | 0 | 0 | 0 | 0 | -200 | -4266.6667 | -9.5879e-06 | 6.845e-05 | 0 | 0 | 0 | 0 | -400 | -7000 | -1.2966e-05 | 7.6658e-05 | 0 | 0 | 0 | 0 | -200 | -2733.3333 | -3.9459e-06 | 1.8143e-05 | 0 | 0 | 0 | 0 | --- | --- | --- | --- | --- | --- | --- | --- | --- | --- | --- | --- | --- | --- | --- | --- | --- | --- | --- | --- | --- | --- | --- | --- | --- | --- | --- | --- | --- | --- | --- | --- | --- | --- | --- | --- | --- | --- | --- | --- | -1000 | -17500 | -3.2853e-05 | 0.00019931 | 0 | 0 | 0 | 0 | 0 | 0 | 0 | 0 | 0 | 0 | 0 | 0 | -8800 | -154000 | -0.00035985 | 0.0029919 | 0 | 0 | 0 | 0 | 4400 | 0 | -0.0001034 | 0 | 4400 | -4.4e-06 | -0.85312 | 1.7868e-10 | -1e-09 | 52
[10 empty] | User x2 | -7000 | -122500 | -0.0003005 | 0.0026294 | 0 | 0 | 0 | 0 | -200 | -4266.6667 | -9.5879e-06 | 6.845e-05 | 0 | 0 | 0 | 0 | -400 | -7000 | -1.2966e-05 | 7.6658e-05 | 0 | 0 | 0 | 0 | -200 | -2733.3333 | -3.9459e-06 | 1.8143e-05 | 0 | 0 | 0 | 0 | --- | --- | --- | --- | --- | --- | --- | --- | --- | --- | --- | --- | --- | --- | --- | --- | --- | --- | --- | --- | --- | --- | --- | --- | --- | --- | --- | --- | --- | --- | --- | --- | --- | --- | --- | --- | --- | --- | --- | --- | -1000 | -17500 | -3.2853e-05 | 0.00019931 | 0 | 0 | 0 | 0 | 0 | 0 | 0 | 0 | 0 | 0 | 0 | 0 | -8800 | -154000 | -0.00035985 | 0.0029919 | 0 | 0 | 0 | 0 | 4400 | 0 | -0.0001034 | 0 | 4400 | -4.4e-06 | -0.85312 | 1.7868e-10 | -1e-09 | 53
Maximum Moments: | [9 empty] | x=a1 for P1 | -7000 | -122500 | -0.0003005 | 0.0026294 | -3000 | -22500 | -2.3654e-05 | 8.8704e-05 | -200 | -4266.6667 | -9.5879e-06 | 6.845e-05 | -200 | -266.6667 | -5.607e-08 | 4.4856e-08 | -400 | -7000 | -1.2966e-05 | 7.6658e-05 | 0 | 0 | 0 | 0 | -200 | -2733.3333 | -3.9459e-06 | 1.8143e-05 | 0 | 0 | 0 | 0 | --- | --- | --- | --- | --- | --- | --- | --- | --- | --- | --- | --- | --- | --- | --- | --- | --- | --- | --- | --- | --- | --- | --- | --- | --- | --- | --- | --- | --- | --- | --- | --- | --- | --- | --- | --- | --- | --- | --- | --- | -1000 | -17500 | -3.2853e-05 | 0.00019931 | 0 | 0 | 0 | 0 | 0 | 0 | 0 | 0 | 0 | 0 | 0 | 0 | -8800 | -154000 | -0.00035985 | 0.0029919 | -3200 | -22766.6667 | -2.371e-05 | 8.8749e-05 | 4400 | 0 | -0.0001034 | 0 | 1200 | 43233.3333 | -0.19003 | -1.9343 | 15 | 54
+Mx(max) = | 44333.3333 | ft-lbs | @ x = | 17.5 | ft. Note: moment is constant for distance = 2*D from each end |  |  |  |  | x=a2 for P2 | -7000 | -122500 | -0.0003005 | 0.0026294 | -4000 | -40000 | -5.607e-05 | 0.00028035 | -200 | -4266.6667 | -9.5879e-06 | 6.845e-05 | -200 | -1266.6667 | -8.6207e-07 | 1.9022e-06 | -400 | -7000 | -1.2966e-05 | 7.6658e-05 | -400 | -1000 | -3.5043e-07 | 4.3804e-07 | -200 | -2733.3333 | -3.9459e-06 | 1.8143e-05 | 0 | 0 | 0 | 0 | --- | --- | --- | --- | --- | --- | --- | --- | --- | --- | --- | --- | --- | --- | --- | --- | --- | --- | --- | --- | --- | --- | --- | --- | --- | --- | --- | --- | --- | --- | --- | --- | --- | --- | --- | --- | --- | --- | --- | --- | -1000 | -17500 | -3.2853e-05 | 0.00019931 | -500 | -2500 | -1.3141e-06 | 2.1902e-06 | 0 | 0 | 0 | 0 | 0 | 0 | 0 | 0 | -8800 | -154000 | -0.00035985 | 0.0029919 | -5100 | -44766.6667 | -5.8596e-05 | 0.00028488 | 4400 | 0 | -0.0001034 | 0 | -700 | 43233.3333 | 0.19003 | -1.9343 | 20 | 55
-Mx(max) = | 0 | ft-lbs | @ x = | 0 | ft. Note: moment is constant for distance = 2*D from each end |  |  |  |  | x=a3 for P3 | -7000 | -122500 | -0.0003005 | 0.0026294 | 0 | 0 | 0 | 0 | -200 | -4266.6667 | -9.5879e-06 | 6.845e-05 | 0 | 0 | 0 | 0 | -400 | -7000 | -1.2966e-05 | 7.6658e-05 | 0 | 0 | 0 | 0 | -200 | -2733.3333 | -3.9459e-06 | 1.8143e-05 | 0 | 0 | 0 | 0 | --- | --- | --- | --- | --- | --- | --- | --- | --- | --- | --- | --- | --- | --- | --- | --- | --- | --- | --- | --- | --- | --- | --- | --- | --- | --- | --- | --- | --- | --- | --- | --- | --- | --- | --- | --- | --- | --- | --- | --- | -1000 | -17500 | -3.2853e-05 | 0.00019931 | 0 | 0 | 0 | 0 | 0 | 0 | 0 | 0 | 0 | 0 | 0 | 0 | -8800 | -154000 | -0.00035985 | 0.0029919 | 0 | 0 | 0 | 0 | 4400 | 0 | -0.0001034 | 0 | 4400 | -4.4e-06 | -0.85312 | 1.7868e-10 | -1e-09 | 56
[10 empty] | x=a4 for P4 | -7000 | -122500 | -0.0003005 | 0.0026294 | 0 | 0 | 0 | 0 | -200 | -4266.6667 | -9.5879e-06 | 6.845e-05 | 0 | 0 | 0 | 0 | -400 | -7000 | -1.2966e-05 | 7.6658e-05 | 0 | 0 | 0 | 0 | -200 | -2733.3333 | -3.9459e-06 | 1.8143e-05 | 0 | 0 | 0 | 0 | --- | --- | --- | --- | --- | --- | --- | --- | --- | --- | --- | --- | --- | --- | --- | --- | --- | --- | --- | --- | --- | --- | --- | --- | --- | --- | --- | --- | --- | --- | --- | --- | --- | --- | --- | --- | --- | --- | --- | --- | -1000 | -17500 | -3.2853e-05 | 0.00019931 | 0 | 0 | 0 | 0 | 0 | 0 | 0 | 0 | 0 | 0 | 0 | 0 | -8800 | -154000 | -0.00035985 | 0.0029919 | 0 | 0 | 0 | 0 | 4400 | 0 | -0.0001034 | 0 | 4400 | -4.4e-06 | -0.85312 | 1.7868e-10 | -1e-09 | 57
*Maximum Deflections: | [9 empty] | x=a5 for P5 | -7000 | -122500 | -0.0003005 | 0.0026294 | 0 | 0 | 0 | 0 | -200 | -4266.6667 | -9.5879e-06 | 6.845e-05 | 0 | 0 | 0 | 0 | -400 | -7000 | -1.2966e-05 | 7.6658e-05 | 0 | 0 | 0 | 0 | -200 | -2733.3333 | -3.9459e-06 | 1.8143e-05 | 0 | 0 | 0 | 0 | --- | --- | --- | --- | --- | --- | --- | --- | --- | --- | --- | --- | --- | --- | --- | --- | --- | --- | --- | --- | --- | --- | --- | --- | --- | --- | --- | --- | --- | --- | --- | --- | --- | --- | --- | --- | --- | --- | --- | --- | -1000 | -17500 | -3.2853e-05 | 0.00019931 | 0 | 0 | 0 | 0 | 0 | 0 | 0 | 0 | 0 | 0 | 0 | 0 | -8800 | -154000 | -0.00035985 | 0.0029919 | 0 | 0 | 0 | 0 | 4400 | 0 | -0.0001034 | 0 | 4400 | -4.4e-06 | -0.85312 | 1.7868e-10 | -1e-09 | 58
-D(max) = | -2.3637 | in. | @ x = | 17.5 | ft. |  |  |  |  | x=a6 for P6 | -7000 | -122500 | -0.0003005 | 0.0026294 | 0 | 0 | 0 | 0 | -200 | -4266.6667 | -9.5879e-06 | 6.845e-05 | 0 | 0 | 0 | 0 | -400 | -7000 | -1.2966e-05 | 7.6658e-05 | 0 | 0 | 0 | 0 | -200 | -2733.3333 | -3.9459e-06 | 1.8143e-05 | 0 | 0 | 0 | 0 | --- | --- | --- | --- | --- | --- | --- | --- | --- | --- | --- | --- | --- | --- | --- | --- | --- | --- | --- | --- | --- | --- | --- | --- | --- | --- | --- | --- | --- | --- | --- | --- | --- | --- | --- | --- | --- | --- | --- | --- | -1000 | -17500 | -3.2853e-05 | 0.00019931 | 0 | 0 | 0 | 0 | 0 | 0 | 0 | 0 | 0 | 0 | 0 | 0 | -8800 | -154000 | -0.00035985 | 0.0029919 | 0 | 0 | 0 | 0 | 4400 | 0 | -0.0001034 | 0 | 4400 | -4.4e-06 | -0.85312 | 1.7868e-10 | -1e-09 | 59
+D(max) = | 0 | in. | @ x = | 0 | ft. |  |  |  |  | x=a7 for P7 | -7000 | -122500 | -0.0003005 | 0.0026294 | 0 | 0 | 0 | 0 | -200 | -4266.6667 | -9.5879e-06 | 6.845e-05 | 0 | 0 | 0 | 0 | -400 | -7000 | -1.2966e-05 | 7.6658e-05 | 0 | 0 | 0 | 0 | -200 | -2733.3333 | -3.9459e-06 | 1.8143e-05 | 0 | 0 | 0 | 0 | --- | --- | --- | --- | --- | --- | --- | --- | --- | --- | --- | --- | --- | --- | --- | --- | --- | --- | --- | --- | --- | --- | --- | --- | --- | --- | --- | --- | --- | --- | --- | --- | --- | --- | --- | --- | --- | --- | --- | --- | -1000 | -17500 | -3.2853e-05 | 0.00019931 | 0 | 0 | 0 | 0 | 0 | 0 | 0 | 0 | 0 | 0 | 0 | 0 | -8800 | -154000 | -0.00035985 | 0.0029919 | 0 | 0 | 0 | 0 | 4400 | 0 | -0.0001034 | 0 | 4400 | -4.4e-06 | -0.85312 | 1.7868e-10 | -1e-09 | 60
D(ratio) = | L/204 | [8 empty] | x=a8 for P8 | -7000 | -122500 | -0.0003005 | 0.0026294 | 0 | 0 | 0 | 0 | -200 | -4266.6667 | -9.5879e-06 | 6.845e-05 | 0 | 0 | 0 | 0 | -400 | -7000 | -1.2966e-05 | 7.6658e-05 | 0 | 0 | 0 | 0 | -200 | -2733.3333 | -3.9459e-06 | 1.8143e-05 | 0 | 0 | 0 | 0 | --- | --- | --- | --- | --- | --- | --- | --- | --- | --- | --- | --- | --- | --- | --- | --- | --- | --- | --- | --- | --- | --- | --- | --- | --- | --- | --- | --- | --- | --- | --- | --- | --- | --- | --- | --- | --- | --- | --- | --- | -1000 | -17500 | -3.2853e-05 | 0.00019931 | 0 | 0 | 0 | 0 | 0 | 0 | 0 | 0 | 0 | 0 | 0 | 0 | -8800 | -154000 | -0.00035985 | 0.0029919 | 0 | 0 | 0 | 0 | 4400 | 0 | -0.0001034 | 0 | 4400 | -4.4e-06 | -0.85312 | 1.7868e-10 | -1e-09 | 61
*Note: deflections shown above include a 15% increase above the values calculated using traditional | [9 empty] | x=a9 for P9 | -7000 | -122500 | -0.0003005 | 0.0026294 | 0 | 0 | 0 | 0 | -200 | -4266.6667 | -9.5879e-06 | 6.845e-05 | 0 | 0 | 0 | 0 | -400 | -7000 | -1.2966e-05 | 7.6658e-05 | 0 | 0 | 0 | 0 | -200 | -2733.3333 | -3.9459e-06 | 1.8143e-05 | 0 | 0 | 0 | 0 | --- | --- | --- | --- | --- | --- | --- | --- | --- | --- | --- | --- | --- | --- | --- | --- | --- | --- | --- | --- | --- | --- | --- | --- | --- | --- | --- | --- | --- | --- | --- | --- | --- | --- | --- | --- | --- | --- | --- | --- | -1000 | -17500 | -3.2853e-05 | 0.00019931 | 0 | 0 | 0 | 0 | 0 | 0 | 0 | 0 | 0 | 0 | 0 | 0 | -8800 | -154000 | -0.00035985 | 0.0029919 | 0 | 0 | 0 | 0 | 4400 | 0 | -0.0001034 | 0 | 4400 | -4.4e-06 | -0.85312 | 1.7868e-10 | -1e-09 | 62
"simple-beam" flexure in order to more closely match actual test results obtained by SJI. | [9 empty] | x=a10 for P10 | -7000 | -122500 | -0.0003005 | 0.0026294 | 0 | 0 | 0 | 0 | -200 | -4266.6667 | -9.5879e-06 | 6.845e-05 | 0 | 0 | 0 | 0 | -400 | -7000 | -1.2966e-05 | 7.6658e-05 | 0 | 0 | 0 | 0 | -200 | -2733.3333 | -3.9459e-06 | 1.8143e-05 | 0 | 0 | 0 | 0 | --- | --- | --- | --- | --- | --- | --- | --- | --- | --- | --- | --- | --- | --- | --- | --- | --- | --- | --- | --- | --- | --- | --- | --- | --- | --- | --- | --- | --- | --- | --- | --- | --- | --- | --- | --- | --- | --- | --- | --- | -1000 | -17500 | -3.2853e-05 | 0.00019931 | 0 | 0 | 0 | 0 | 0 | 0 | 0 | 0 | 0 | 0 | 0 | 0 | -8800 | -154000 | -0.00035985 | 0.0029919 | 0 | 0 | 0 | 0 | 4400 | 0 | -0.0001034 | 0 | 4400 | -4.4e-06 | -0.85312 | 1.7868e-10 | -1e-09 | 63
[10 empty] | x=a11 for P11 | -7000 | -122500 | -0.0003005 | 0.0026294 | 0 | 0 | 0 | 0 | -200 | -4266.6667 | -9.5879e-06 | 6.845e-05 | 0 | 0 | 0 | 0 | -400 | -7000 | -1.2966e-05 | 7.6658e-05 | 0 | 0 | 0 | 0 | -200 | -2733.3333 | -3.9459e-06 | 1.8143e-05 | 0 | 0 | 0 | 0 | --- | --- | --- | --- | --- | --- | --- | --- | --- | --- | --- | --- | --- | --- | --- | --- | --- | --- | --- | --- | --- | --- | --- | --- | --- | --- | --- | --- | --- | --- | --- | --- | --- | --- | --- | --- | --- | --- | --- | --- | -1000 | -17500 | -3.2853e-05 | 0.00019931 | 0 | 0 | 0 | 0 | 0 | 0 | 0 | 0 | 0 | 0 | 0 | 0 | -8800 | -154000 | -0.00035985 | 0.0029919 | 0 | 0 | 0 | 0 | 4400 | 0 | -0.0001034 | 0 | 4400 | -4.4e-06 | -0.85312 | 1.7868e-10 | -1e-09 | 64
[10 empty] | x=a12 for P12 | -7000 | -122500 | -0.0003005 | 0.0026294 | 0 | 0 | 0 | 0 | -200 | -4266.6667 | -9.5879e-06 | 6.845e-05 | 0 | 0 | 0 | 0 | -400 | -7000 | -1.2966e-05 | 7.6658e-05 | 0 | 0 | 0 | 0 | -200 | -2733.3333 | -3.9459e-06 | 1.8143e-05 | 0 | 0 | 0 | 0 | --- | --- | --- | --- | --- | --- | --- | --- | --- | --- | --- | --- | --- | --- | --- | --- | --- | --- | --- | --- | --- | --- | --- | --- | --- | --- | --- | --- | --- | --- | --- | --- | --- | --- | --- | --- | --- | --- | --- | --- | -1000 | -17500 | -3.2853e-05 | 0.00019931 | 0 | 0 | 0 | 0 | 0 | 0 | 0 | 0 | 0 | 0 | 0 | 0 | -8800 | -154000 | -0.00035985 | 0.0029919 | 0 | 0 | 0 | 0 | 4400 | 0 | -0.0001034 | 0 | 4400 | -4.4e-06 | -0.85312 | 1.7868e-10 | -1e-09 | 65
Actual Design Loads: | [9 empty] | x=a13 for P13 | -7000 | -122500 | -0.0003005 | 0.0026294 | 0 | 0 | 0 | 0 | -200 | -4266.6667 | -9.5879e-06 | 6.845e-05 | 0 | 0 | 0 | 0 | -400 | -7000 | -1.2966e-05 | 7.6658e-05 | 0 | 0 | 0 | 0 | -200 | -2733.3333 | -3.9459e-06 | 1.8143e-05 | 0 | 0 | 0 | 0 | --- | --- | --- | --- | --- | --- | --- | --- | --- | --- | --- | --- | --- | --- | --- | --- | --- | --- | --- | --- | --- | --- | --- | --- | --- | --- | --- | --- | --- | --- | --- | --- | --- | --- | --- | --- | --- | --- | --- | --- | -1000 | -17500 | -3.2853e-05 | 0.00019931 | 0 | 0 | 0 | 0 | 0 | 0 | 0 | 0 | 0 | 0 | 0 | 0 | -8800 | -154000 | -0.00035985 | 0.0029919 | 0 | 0 | 0 | 0 | 4400 | 0 | -0.0001034 | 0 | 4400 | -4.4e-06 | -0.85312 | 1.7868e-10 | -1e-09 | 66
[10 empty] | x=a14 for P14 | -7000 | -122500 | -0.0003005 | 0.0026294 | 0 | 0 | 0 | 0 | -200 | -4266.6667 | -9.5879e-06 | 6.845e-05 | 0 | 0 | 0 | 0 | -400 | -7000 | -1.2966e-05 | 7.6658e-05 | 0 | 0 | 0 | 0 | -200 | -2733.3333 | -3.9459e-06 | 1.8143e-05 | 0 | 0 | 0 | 0 | --- | --- | --- | --- | --- | --- | --- | --- | --- | --- | --- | --- | --- | --- | --- | --- | --- | --- | --- | --- | --- | --- | --- | --- | --- | --- | --- | --- | --- | --- | --- | --- | --- | --- | --- | --- | --- | --- | --- | --- | -1000 | -17500 | -3.2853e-05 | 0.00019931 | 0 | 0 | 0 | 0 | 0 | 0 | 0 | 0 | 0 | 0 | 0 | 0 | -8800 | -154000 | -0.00035985 | 0.0029919 | 0 | 0 | 0 | 0 | 4400 | 0 | -0.0001034 | 0 | 4400 | -4.4e-06 | -0.85312 | 1.7868e-10 | -1e-09 | 67
End Reactions: | [9 empty] | x=a15 for P15 | -7000 | -122500 | -0.0003005 | 0.0026294 | 0 | 0 | 0 | 0 | -200 | -4266.6667 | -9.5879e-06 | 6.845e-05 | 0 | 0 | 0 | 0 | -400 | -7000 | -1.2966e-05 | 7.6658e-05 | 0 | 0 | 0 | 0 | -200 | -2733.3333 | -3.9459e-06 | 1.8143e-05 | 0 | 0 | 0 | 0 | --- | --- | --- | --- | --- | --- | --- | --- | --- | --- | --- | --- | --- | --- | --- | --- | --- | --- | --- | --- | --- | --- | --- | --- | --- | --- | --- | --- | --- | --- | --- | --- | --- | --- | --- | --- | --- | --- | --- | --- | -1000 | -17500 | -3.2853e-05 | 0.00019931 | 0 | 0 | 0 | 0 | 0 | 0 | 0 | 0 | 0 | 0 | 0 | 0 | -8800 | -154000 | -0.00035985 | 0.0029919 | 0 | 0 | 0 | 0 | 4400 | 0 | -0.0001034 | 0 | 4400 | -4.4e-06 | -0.85312 | 1.7868e-10 | -1e-09 | 68
RL = | 4400 | lbs. | RR = | 4400 | lbs. |  |  |  |  | x=c1 for M1 | -7000 | -122500 | -0.0003005 | 0.0026294 | 0 | 0 | 0 | 0 | -200 | -4266.6667 | -9.5879e-06 | 6.845e-05 | 0 | 0 | 0 | 0 | -400 | -7000 | -1.2966e-05 | 7.6658e-05 | 0 | 0 | 0 | 0 | -200 | -2733.3333 | -3.9459e-06 | 1.8143e-05 | 0 | 0 | 0 | 0 | --- | --- | --- | --- | --- | --- | --- | --- | --- | --- | --- | --- | --- | --- | --- | --- | --- | --- | --- | --- | --- | --- | --- | --- | --- | --- | --- | --- | --- | --- | --- | --- | --- | --- | --- | --- | --- | --- | --- | --- | -1000 | -17500 | -3.2853e-05 | 0.00019931 | 0 | 0 | 0 | 0 | 0 | 0 | 0 | 0 | 0 | 0 | 0 | 0 | -8800 | -154000 | -0.00035985 | 0.0029919 | 0 | 0 | 0 | 0 | 4400 | 0 | -0.0001034 | 0 | 4400 | 0 | -0.85312 | 0 | 0 | 69
[10 empty] | x=c2 for M2 | -7000 | -122500 | -0.0003005 | 0.0026294 | 0 | 0 | 0 | 0 | -200 | -4266.6667 | -9.5879e-06 | 6.845e-05 | 0 | 0 | 0 | 0 | -400 | -7000 | -1.2966e-05 | 7.6658e-05 | 0 | 0 | 0 | 0 | -200 | -2733.3333 | -3.9459e-06 | 1.8143e-05 | 0 | 0 | 0 | 0 | --- | --- | --- | --- | --- | --- | --- | --- | --- | --- | --- | --- | --- | --- | --- | --- | --- | --- | --- | --- | --- | --- | --- | --- | --- | --- | --- | --- | --- | --- | --- | --- | --- | --- | --- | --- | --- | --- | --- | --- | -1000 | -17500 | -3.2853e-05 | 0.00019931 | 0 | 0 | 0 | 0 | 0 | 0 | 0 | 0 | 0 | 0 | 0 | 0 | -8800 | -154000 | -0.00035985 | 0.0029919 | 0 | 0 | 0 | 0 | 4400 | 0 | -0.0001034 | 0 | 4400 | 0 | -0.85312 | 0 | 0 | 70
Maximum Moments: | [9 empty] | x=c3 for M3 | -7000 | -122500 | -0.0003005 | 0.0026294 | 0 | 0 | 0 | 0 | -200 | -4266.6667 | -9.5879e-06 | 6.845e-05 | 0 | 0 | 0 | 0 | -400 | -7000 | -1.2966e-05 | 7.6658e-05 | 0 | 0 | 0 | 0 | -200 | -2733.3333 | -3.9459e-06 | 1.8143e-05 | 0 | 0 | 0 | 0 | --- | --- | --- | --- | --- | --- | --- | --- | --- | --- | --- | --- | --- | --- | --- | --- | --- | --- | --- | --- | --- | --- | --- | --- | --- | --- | --- | --- | --- | --- | --- | --- | --- | --- | --- | --- | --- | --- | --- | --- | -1000 | -17500 | -3.2853e-05 | 0.00019931 | 0 | 0 | 0 | 0 | 0 | 0 | 0 | 0 | 0 | 0 | 0 | 0 | -8800 | -154000 | -0.00035985 | 0.0029919 | 0 | 0 | 0 | 0 | 4400 | 0 | -0.0001034 | 0 | 4400 | 0 | -0.85312 | 0 | 0 | 71
+Mx(max) = | 44108.3333 | ft-lbs | @ x = | 17.5 | ft. |  |  |  |  | x=c4 for M4 | -7000 | -122500 | -0.0003005 | 0.0026294 | 0 | 0 | 0 | 0 | -200 | -4266.6667 | -9.5879e-06 | 6.845e-05 | 0 | 0 | 0 | 0 | -400 | -7000 | -1.2966e-05 | 7.6658e-05 | 0 | 0 | 0 | 0 | -200 | -2733.3333 | -3.9459e-06 | 1.8143e-05 | 0 | 0 | 0 | 0 | --- | --- | --- | --- | --- | --- | --- | --- | --- | --- | --- | --- | --- | --- | --- | --- | --- | --- | --- | --- | --- | --- | --- | --- | --- | --- | --- | --- | --- | --- | --- | --- | --- | --- | --- | --- | --- | --- | --- | --- | -1000 | -17500 | -3.2853e-05 | 0.00019931 | 0 | 0 | 0 | 0 | 0 | 0 | 0 | 0 | 0 | 0 | 0 | 0 | -8800 | -154000 | -0.00035985 | 0.0029919 | 0 | 0 | 0 | 0 | 4400 | 0 | -0.0001034 | 0 | 4400 | 0 | -0.85312 | 0 | 0 | 72
-Mx(max) = | 0 | ft-lbs | @ x = | 0 | ft. |  |  |  |  | x for Vx=0(1) | -7000 | -122500 | -0.0003005 | 0.0026294 | -3500 | -30625 | -3.7562e-05 | 0.00016433 | -200 | -4266.6667 | -9.5879e-06 | 6.845e-05 | -200 | -766.6667 | -3.2766e-07 | 4.6976e-07 | -400 | -7000 | -1.2966e-05 | 7.6658e-05 | -200 | -250 | -4.3804e-08 | 2.7378e-08 | -200 | -2733.3333 | -3.9459e-06 | 1.8143e-05 | 0 | 0 | 0 | 0 | --- | --- | --- | --- | --- | --- | --- | --- | --- | --- | --- | --- | --- | --- | --- | --- | --- | --- | --- | --- | --- | --- | --- | --- | --- | --- | --- | --- | --- | --- | --- | --- | --- | --- | --- | --- | --- | --- | --- | --- | -1000 | -17500 | -3.2853e-05 | 0.00019931 | -500 | -1250 | -3.2853e-07 | 2.7378e-07 | 0 | 0 | 0 | 0 | 0 | 0 | 0 | 0 | -8800 | -154000 | -0.00035985 | 0.0029919 | -4400 | -32891.6667 | -3.8262e-05 | 0.00016511 | 4400 | 0 | -0.0001034 | 0 | 0 | 44108.3333 | 0 | -1.9842 | 17.5 | 73
[10 empty] | x for qx=0(1) | -7000 | -122500 | -0.0003005 | 0.0026294 | -3500 | -30625 | -3.7562e-05 | 0.00016433 | -200 | -4266.6667 | -9.5879e-06 | 6.845e-05 | -200 | -766.6667 | -3.2766e-07 | 4.6976e-07 | -400 | -7000 | -1.2966e-05 | 7.6658e-05 | -200 | -250 | -4.3804e-08 | 2.7378e-08 | -200 | -2733.3333 | -3.9459e-06 | 1.8143e-05 | 0 | 0 | 0 | 0 | --- | --- | --- | --- | --- | --- | --- | --- | --- | --- | --- | --- | --- | --- | --- | --- | --- | --- | --- | --- | --- | --- | --- | --- | --- | --- | --- | --- | --- | --- | --- | --- | --- | --- | --- | --- | --- | --- | --- | --- | -1000 | -17500 | -3.2853e-05 | 0.00019931 | -500 | -1250 | -3.2853e-07 | 2.7378e-07 | 0 | 0 | 0 | 0 | 0 | 0 | 0 | 0 | -8800 | -154000 | -0.00035985 | 0.0029919 | -4400 | -32891.6667 | -3.8262e-05 | 0.00016511 | 4400 | 0 | -0.0001034 | 0 | 0 | 44108.3333 | 0 | -1.9842 | 17.5 | 74
*Maximum Deflections: | [9 empty] | x for Vx=0(2) | -7000 | -122500 | -0.0003005 | 0.0026294 | -3500 | -30625 | -3.7562e-05 | 0.00016433 | -200 | -4266.6667 | -9.5879e-06 | 6.845e-05 | -200 | -766.6667 | -3.2766e-07 | 4.6976e-07 | -400 | -7000 | -1.2966e-05 | 7.6658e-05 | -200 | -250 | -4.3804e-08 | 2.7378e-08 | -200 | -2733.3333 | -3.9459e-06 | 1.8143e-05 | 0 | 0 | 0 | 0 | --- | --- | --- | --- | --- | --- | --- | --- | --- | --- | --- | --- | --- | --- | --- | --- | --- | --- | --- | --- | --- | --- | --- | --- | --- | --- | --- | --- | --- | --- | --- | --- | --- | --- | --- | --- | --- | --- | --- | --- | -1000 | -17500 | -3.2853e-05 | 0.00019931 | -500 | -1250 | -3.2853e-07 | 2.7378e-07 | 0 | 0 | 0 | 0 | 0 | 0 | 0 | 0 | -8800 | -154000 | -0.00035985 | 0.0029919 | -4400 | -32891.6667 | -3.8262e-05 | 0.00016511 | 4400 | 0 | -0.0001034 | 0 | 0 | 44108.3333 | 0 | -1.9842 | 17.5 | 75
-D(max) = | -2.2818 | in. | @ x = | 17.5 | ft. |  |  |  |  | x for qx=0(2) | -7000 | -122500 | -0.0003005 | 0.0026294 | -3500 | -30625 | -3.7562e-05 | 0.00016433 | -200 | -4266.6667 | -9.5879e-06 | 6.845e-05 | -200 | -766.6667 | -3.2766e-07 | 4.6976e-07 | -400 | -7000 | -1.2966e-05 | 7.6658e-05 | -200 | -250 | -4.3804e-08 | 2.7378e-08 | -200 | -2733.3333 | -3.9459e-06 | 1.8143e-05 | 0 | 0 | 0 | 0 | --- | --- | --- | --- | --- | --- | --- | --- | --- | --- | --- | --- | --- | --- | --- | --- | --- | --- | --- | --- | --- | --- | --- | --- | --- | --- | --- | --- | --- | --- | --- | --- | --- | --- | --- | --- | --- | --- | --- | --- | -1000 | -17500 | -3.2853e-05 | 0.00019931 | -500 | -1250 | -3.2853e-07 | 2.7378e-07 | 0 | 0 | 0 | 0 | 0 | 0 | 0 | 0 | -8800 | -154000 | -0.00035985 | 0.0029919 | -4400 | -32891.6667 | -3.8262e-05 | 0.00016511 | 4400 | 0 | -0.0001034 | 0 | 0 | 44108.3333 | 0 | -1.9842 | 17.5 | 76
+D(max) = | 0 | in. | @ x = | 0 | ft.
D(ratio) = | L/212 | [110 empty] | End Reactions (lbs.):
*Note: deflections shown above include a 15% increase above the values calculated using traditional | [10 empty] | Loading Functions Evaluated at x = L FvL: KCS JOISTS LOAD TABLE | [13 empty] | RL = | 4400 | RR = | 4400
"simple-beam" flexure in order to more closely match actual test results obtained by SJI. | [10 empty] | Loading Functions Evaluated at x Fmx: Gross; Loading Functions Evaluated at x Fqx: Bridging | [13 empty] | Max. Moments and Locations (ft.-lbs., ft.):
[11 empty] | Loading Functions Evaluated at x = L FvL: Joist; Loading Functions Evaluated at x = L FmL: Depth; Loading Functions Evaluated at x = L FqL: Moment; Loading Functions Evaluated at x = L FDL: Shear; Loading Functions Evaluated at x Fvx: Approx.; Loading Functions Evaluated at x Fmx: Moment; Loading Functions Evaluated at x Fqx: Table | [13 empty] | +M(max) = | 44108.3333 | x = | 17.5
[11 empty] | Loading Functions Evaluated at x = L FvL: Designation; Loading Functions Evaluated at x = L FmL: (inches); Loading Functions Evaluated at x = L FqL: Capacity*; Loading Functions Evaluated at x = L FDL: Capacity*; Loading Functions Evaluated at x Fvx: Weight**; Loading Functions Evaluated at x Fmx: of Inertia; Loading Functions Evaluated at x Fqx: Section | [13 empty] | -M(max) = | -4.4e-06 | x = | 0
Maximum Stress Ratios: | [10 empty] | Loading Functions Evaluated at x = L FqL: (in.-kips); Loading Functions Evaluated at x = L FDL: (lbs.); Loading Functions Evaluated at x Fvx: (lbs/ft.); Loading Functions Evaluated at x Fmx: (in.^4); Loading Functions Evaluated at x Fqx: Number | [13 empty] | Max. Deflections and Locations (in., ft.): | [7 empty] | Tip: the user should input the location of the
[11 empty] | Loading Functions Evaluated at x = L FvL: 10KCS1; Loading Functions Evaluated at x = L FmL: 10; Loading Functions Evaluated at x = L FqL: 172; Loading Functions Evaluated at x = L FDL: 2000; Loading Functions Evaluated at x Fvx: 6; Loading Functions Evaluated at x Fmx: 29; Loading Functions Evaluated at x Fqx: 1 | [13 empty] | -D(max) = | -1.9842 | x = | 17.5 |  |  |  |  | maximum moment as one of two user
S.R. = | 0.84615 | for Shear | @ x = | 35 | ft. | [5 empty] | Loading Functions Evaluated at x = L FvL: 10KCS2; Loading Functions Evaluated at x = L FmL: 10; Loading Functions Evaluated at x = L FqL: 225; Loading Functions Evaluated at x = L FDL: 2500; Loading Functions Evaluated at x Fvx: 7.5; Loading Functions Evaluated at x Fmx: 37; Loading Functions Evaluated at x Fqx: 1 | [13 empty] | +D(max) = | 1.7868e-10 | x = | 0 |  |  |  |  | designated points in Cells DR17 or DR18 above.
S.R. = | 0.99492 | for Moment | @ x = | 17.5 | ft. | [5 empty] | Loading Functions Evaluated at x = L FvL: 10KCS3; Loading Functions Evaluated at x = L FmL: 10; Loading Functions Evaluated at x = L FqL: 296; Loading Functions Evaluated at x = L FDL: 3000; Loading Functions Evaluated at x Fvx: 10; Loading Functions Evaluated at x Fmx: 47; Loading Functions Evaluated at x Fqx: 1 | [21 empty] | This will assure that maximum stress ratio for
[11 empty] | Loading Functions Evaluated at x = L FvL: 12KCS1; Loading Functions Evaluated at x = L FmL: 12; Loading Functions Evaluated at x = L FqL: 209; Loading Functions Evaluated at x = L FDL: 2400; Loading Functions Evaluated at x Fvx: 6; Loading Functions Evaluated at x Fmx: 43; Loading Functions Evaluated at x Fqx: 3 | [13 empty] | M(max) = | 44108.3333 | D(max) = | 1.9842 | = L/212 |  |  |  | moment is captured, when location is not at
[11 empty] | Loading Functions Evaluated at x = L FvL: 12KCS2; Loading Functions Evaluated at x = L FmL: 12; Loading Functions Evaluated at x = L FqL: 274; Loading Functions Evaluated at x = L FDL: 3000; Loading Functions Evaluated at x Fvx: 8; Loading Functions Evaluated at x Fmx: 55; Loading Functions Evaluated at x Fqx: 5 | [21 empty] | start or end of one of 50 joist segments.
Comments: | [10 empty] | Loading Functions Evaluated at x = L FvL: 12KCS3; Loading Functions Evaluated at x = L FmL: 12; Loading Functions Evaluated at x = L FqL: 362; Loading Functions Evaluated at x = L FDL: 3500; Loading Functions Evaluated at x Fvx: 10; Loading Functions Evaluated at x Fmx: 71; Loading Functions Evaluated at x Fqx: 5 | [12 empty] | 1. Find where shear and slope pass through zero (Method #1):
[11 empty] | Loading Functions Evaluated at x = L FvL: 14KCS1; Loading Functions Evaluated at x = L FmL: 14; Loading Functions Evaluated at x = L FqL: 247; Loading Functions Evaluated at x = L FDL: 2900; Loading Functions Evaluated at x Fvx: 6.5; Loading Functions Evaluated at x Fmx: 59; Loading Functions Evaluated at x Fqx: 4 | [13 empty] | Vx=0: |  | x for Vx=0: | Index
[11 empty] | Loading Functions Evaluated at x = L FvL: 14KCS2; Loading Functions Evaluated at x = L FmL: 14; Loading Functions Evaluated at x = L FqL: 324; Loading Functions Evaluated at x = L FDL: 3400; Loading Functions Evaluated at x Fvx: 8; Loading Functions Evaluated at x Fmx: 77; Loading Functions Evaluated at x Fqx: 6 | [13 empty] | 0 | lbs. | 17.5 | 26
[11 empty] | Loading Functions Evaluated at x = L FvL: 14KCS3; Loading Functions Evaluated at x = L FmL: 14; Loading Functions Evaluated at x = L FqL: 428; Loading Functions Evaluated at x = L FDL: 3900; Loading Functions Evaluated at x Fvx: 10; Loading Functions Evaluated at x Fmx: 99; Loading Functions Evaluated at x Fqx: 6 | [13 empty] | -196 | lbs. | 18.2 | 27
[11 empty] | Loading Functions Evaluated at x = L FvL: 16KCS2; Loading Functions Evaluated at x = L FmL: 16; Loading Functions Evaluated at x = L FqL: 349; Loading Functions Evaluated at x = L FDL: 4000; Loading Functions Evaluated at x Fvx: 8.5; Loading Functions Evaluated at x Fmx: 99; Loading Functions Evaluated at x Fqx: 6 | [15 empty] | Interpolating for Vx=0:
[11 empty] | Loading Functions Evaluated at x = L FvL: 16KCS3; Loading Functions Evaluated at x = L FmL: 16; Loading Functions Evaluated at x = L FqL: 470; Loading Functions Evaluated at x = L FDL: 4800; Loading Functions Evaluated at x Fvx: 10.5; Loading Functions Evaluated at x Fmx: 128; Loading Functions Evaluated at x Fqx: 9 | [15 empty] | 17.5 | ft.
[11 empty] | 16KCS4 | 16 | 720 | 5300 | 14.5 | 192 | 9
[11 empty] | Loading Functions Evaluated at x = L FvL: 16KCS5; Loading Functions Evaluated at x = L FmL: 16; Loading Functions Evaluated at x = L FqL: 934; Loading Functions Evaluated at x = L FDL: 5800; Loading Functions Evaluated at x Fvx: 18; Loading Functions Evaluated at x Fmx: 245; Loading Functions Evaluated at x Fqx: 9 | [13 empty] | qx=0: |  | x for qx=0: | Index
[11 empty] | Loading Functions Evaluated at x = L FvL: 18KCS2; Loading Functions Evaluated at x = L FmL: 18; Loading Functions Evaluated at x = L FqL: 395; Loading Functions Evaluated at x = L FDL: 4700; Loading Functions Evaluated at x Fvx: 9; Loading Functions Evaluated at x Fmx: 127; Loading Functions Evaluated at x Fqx: 6 | [13 empty] | 0 | deg. | 17.5 | 26
[11 empty] | Loading Functions Evaluated at x = L FvL: 18KCS3; Loading Functions Evaluated at x = L FmL: 18; Loading Functions Evaluated at x = L FqL: 532; Loading Functions Evaluated at x = L FDL: 5200; Loading Functions Evaluated at x Fvx: 11; Loading Functions Evaluated at x Fmx: 164; Loading Functions Evaluated at x Fqx: 9 | [13 empty] | 0.0535 | deg. | 18.2 | 27
[11 empty] | Loading Functions Evaluated at x = L FvL: 18KCS4; Loading Functions Evaluated at x = L FmL: 18; Loading Functions Evaluated at x = L FqL: 817; Loading Functions Evaluated at x = L FDL: 5700; Loading Functions Evaluated at x Fvx: 15; Loading Functions Evaluated at x Fmx: 247; Loading Functions Evaluated at x Fqx: 10 | [15 empty] | Interpolating for qx=0:
[11 empty] | Loading Functions Evaluated at x = L FvL: 18KCS5; Loading Functions Evaluated at x = L FmL: 18; Loading Functions Evaluated at x = L FqL: 1062; Loading Functions Evaluated at x = L FDL: 6200; Loading Functions Evaluated at x Fvx: 18.5; Loading Functions Evaluated at x Fmx: 316; Loading Functions Evaluated at x Fqx: 10 | [15 empty] | 17.5 | ft.
[11 empty] | 20KCS2 | 20 | 442 | 5200 | 9.5 | 159 | 6
[11 empty] | Loading Functions Evaluated at x = L FvL: 20KCS3; Loading Functions Evaluated at x = L FmL: 20; Loading Functions Evaluated at x = L FqL: 595; Loading Functions Evaluated at x = L FDL: 6000; Loading Functions Evaluated at x Fvx: 11.5; Loading Functions Evaluated at x Fmx: 205; Loading Functions Evaluated at x Fqx: 9 | [12 empty] | 2. Find where shear and slope pass through zero (Method #2):
[11 empty] | Loading Functions Evaluated at x = L FvL: 20KCS4; Loading Functions Evaluated at x = L FmL: 20; Loading Functions Evaluated at x = L FqL: 914; Loading Functions Evaluated at x = L FDL: 7900; Loading Functions Evaluated at x Fvx: 16.5; Loading Functions Evaluated at x Fmx: 308; Loading Functions Evaluated at x Fqx: 10 | [13 empty] | Vx(n)*Vx(n+1) |  | qx(n)*qx(n+1) | (where: n=Index)
[11 empty] | Loading Functions Evaluated at x = L FvL: 20KCS5; Loading Functions Evaluated at x = L FmL: 20; Loading Functions Evaluated at x = L FqL: 1191; Loading Functions Evaluated at x = L FDL: 8400; Loading Functions Evaluated at x Fvx: 20; Loading Functions Evaluated at x Fmx: 396; Loading Functions Evaluated at x Fqx: 10 | [13 empty] | 18744000 |  | 0.72623
[11 empty] | Loading Functions Evaluated at x = L FvL: 22KCS2; Loading Functions Evaluated at x = L FmL: 22; Loading Functions Evaluated at x = L FqL: 488; Loading Functions Evaluated at x = L FDL: 5900; Loading Functions Evaluated at x Fvx: 10; Loading Functions Evaluated at x Fmx: 194; Loading Functions Evaluated at x Fqx: 6 | [13 empty] | 17551200 |  | 0.72
[11 empty] | Loading Functions Evaluated at x = L FvL: 22KCS3; Loading Functions Evaluated at x = L FmL: 22; Loading Functions Evaluated at x = L FqL: 658; Loading Functions Evaluated at x = L FDL: 6600; Loading Functions Evaluated at x Fvx: 12.5; Loading Functions Evaluated at x Fmx: 251; Loading Functions Evaluated at x Fqx: 9 | [13 empty] | 16397600 |  | 0.70778
[11 empty] | Loading Functions Evaluated at x = L FvL: 22KCS4; Loading Functions Evaluated at x = L FmL: 22; Loading Functions Evaluated at x = L FqL: 1012; Loading Functions Evaluated at x = L FDL: 7900; Loading Functions Evaluated at x Fvx: 16.5; Loading Functions Evaluated at x Fmx: 377; Loading Functions Evaluated at x Fqx: 11 | [13 empty] | 15283200 |  | 0.68993
[11 empty] | Loading Functions Evaluated at x = L FvL: 22KCS5; Loading Functions Evaluated at x = L FmL: 22; Loading Functions Evaluated at x = L FqL: 1319; Loading Functions Evaluated at x = L FDL: 8600; Loading Functions Evaluated at x Fvx: 20.5; Loading Functions Evaluated at x Fmx: 485; Loading Functions Evaluated at x Fqx: 11 | [13 empty] | 14208000 |  | 0.66687
[11 empty] | Loading Functions Evaluated at x = L FvL: 24KCS2; Loading Functions Evaluated at x = L FmL: 24; Loading Functions Evaluated at x = L FqL: 534; Loading Functions Evaluated at x = L FDL: 6300; Loading Functions Evaluated at x Fvx: 10; Loading Functions Evaluated at x Fmx: 232; Loading Functions Evaluated at x Fqx: 6 | [13 empty] | 13172000 |  | 0.63905
[11 empty] | Loading Functions Evaluated at x = L FvL: 24KCS3; Loading Functions Evaluated at x = L FmL: 24; Loading Functions Evaluated at x = L FqL: 720; Loading Functions Evaluated at x = L FDL: 7200; Loading Functions Evaluated at x Fvx: 12.5; Loading Functions Evaluated at x Fmx: 301; Loading Functions Evaluated at x Fqx: 9 | [13 empty] | 12175200 |  | 0.60701
[11 empty] | Loading Functions Evaluated at x = L FvL: 24KCS4; Loading Functions Evaluated at x = L FmL: 24; Loading Functions Evaluated at x = L FqL: 1108; Loading Functions Evaluated at x = L FDL: 8400; Loading Functions Evaluated at x Fvx: 16.5; Loading Functions Evaluated at x Fmx: 453; Loading Functions Evaluated at x Fqx: 12 | [13 empty] | 11217600 |  | 0.57129 | [5 empty] | Note: KCS-series joists are are designed for a constant shear equal to the
[11 empty] | Loading Functions Evaluated at x = L FvL: 24KCS5; Loading Functions Evaluated at x = L FmL: 24; Loading Functions Evaluated at x = L FqL: 1448; Loading Functions Evaluated at x = L FDL: 8900; Loading Functions Evaluated at x Fvx: 20.5; Loading Functions Evaluated at x Fmx: 584; Loading Functions Evaluated at x Fqx: 12 | [13 empty] | 10299200 |  | 0.53248 | [5 empty] | published maximum end reaction.
[11 empty] | Loading Functions Evaluated at x = L FvL: 26KCS2; Loading Functions Evaluated at x = L FmL: 26; Loading Functions Evaluated at x = L FqL: 580; Loading Functions Evaluated at x = L FDL: 6600; Loading Functions Evaluated at x Fvx: 10; Loading Functions Evaluated at x Fmx: 274; Loading Functions Evaluated at x Fqx: 6 | [13 empty] | 9420000 |  | 0.49121
[11 empty] | Loading Functions Evaluated at x = L FvL: 26KCS3; Loading Functions Evaluated at x = L FmL: 26; Loading Functions Evaluated at x = L FqL: 783; Loading Functions Evaluated at x = L FDL: 7800; Loading Functions Evaluated at x Fvx: 12.5; Loading Functions Evaluated at x Fmx: 355; Loading Functions Evaluated at x Fqx: 9 | [13 empty] | 8580000 |  | 0.44809
[11 empty] | Loading Functions Evaluated at x = L FvL: 26KCS4; Loading Functions Evaluated at x = L FmL: 26; Loading Functions Evaluated at x = L FqL: 1206; Loading Functions Evaluated at x = L FDL: 8500; Loading Functions Evaluated at x Fvx: 16.5; Loading Functions Evaluated at x Fmx: 536; Loading Functions Evaluated at x Fqx: 12 | [13 empty] | 7779200 |  | 0.40377
[11 empty] | Loading Functions Evaluated at x = L FvL: 26KCS5; Loading Functions Evaluated at x = L FmL: 26; Loading Functions Evaluated at x = L FqL: 1576; Loading Functions Evaluated at x = L FDL: 9200; Loading Functions Evaluated at x Fvx: 20.5; Loading Functions Evaluated at x Fmx: 691; Loading Functions Evaluated at x Fqx: 12 | [13 empty] | 7017600 |  | 0.3589
[11 empty] | Loading Functions Evaluated at x = L FvL: 28KCS2; Loading Functions Evaluated at x = L FmL: 28; Loading Functions Evaluated at x = L FqL: 626; Loading Functions Evaluated at x = L FDL: 6900; Loading Functions Evaluated at x Fvx: 10.5; Loading Functions Evaluated at x Fmx: 320; Loading Functions Evaluated at x Fqx: 6 | [13 empty] | 6295200 |  | 0.31414
[11 empty] | Loading Functions Evaluated at x = L FvL: 28KCS3; Loading Functions Evaluated at x = L FmL: 28; Loading Functions Evaluated at x = L FqL: 846; Loading Functions Evaluated at x = L FDL: 8000; Loading Functions Evaluated at x Fvx: 12.5; Loading Functions Evaluated at x Fmx: 414; Loading Functions Evaluated at x Fqx: 9 | [13 empty] | 5612000 |  | 0.27012
[11 empty] | Loading Functions Evaluated at x = L FvL: 28KCS4; Loading Functions Evaluated at x = L FmL: 28; Loading Functions Evaluated at x = L FqL: 1303; Loading Functions Evaluated at x = L FDL: 8500; Loading Functions Evaluated at x Fvx: 16.5; Loading Functions Evaluated at x Fmx: 626; Loading Functions Evaluated at x Fqx: 12 | [13 empty] | 4966850 |  | 0.22749
[11 empty] | Loading Functions Evaluated at x = L FvL: 28KCS5; Loading Functions Evaluated at x = L FmL: 28; Loading Functions Evaluated at x = L FqL: 1704; Loading Functions Evaluated at x = L FDL: 9200; Loading Functions Evaluated at x Fvx: 20.5; Loading Functions Evaluated at x Fmx: 808; Loading Functions Evaluated at x Fqx: 12 | [13 empty] | 4340325.0625 |  | 0.18685
[11 empty] | Loading Functions Evaluated at x = L FvL: 30KCS3; Loading Functions Evaluated at x = L FmL: 30; Loading Functions Evaluated at x = L FqL: 908; Loading Functions Evaluated at x = L FDL: 8000; Loading Functions Evaluated at x Fvx: 13; Loading Functions Evaluated at x Fmx: 478; Loading Functions Evaluated at x Fqx: 9 | [13 empty] | 3714249 |  | 0.14883
[11 empty] | Loading Functions Evaluated at x = L FvL: 30KCS4; Loading Functions Evaluated at x = L FmL: 30; Loading Functions Evaluated at x = L FqL: 1400; Loading Functions Evaluated at x = L FDL: 8500; Loading Functions Evaluated at x Fvx: 16.5; Loading Functions Evaluated at x Fmx: 722; Loading Functions Evaluated at x Fqx: 12 | [13 empty] | 3093321 |  | 0.11399
[11 empty] | Loading Functions Evaluated at x = L FvL: 30KCS5; Loading Functions Evaluated at x = L FmL: 30; Loading Functions Evaluated at x = L FqL: 1833; Loading Functions Evaluated at x = L FDL: 9200; Loading Functions Evaluated at x Fvx: 21; Loading Functions Evaluated at x Fmx: 934; Loading Functions Evaluated at x Fqx: 12 | [13 empty] | 2489889.0625 |  | 0.082895
[11 empty] | Loading Functions Evaluated at x = L FvL: * Maximum uniformly distributed load capacity is 550 plf and single concentrated | [13 empty] | 1917201.5625 |  | 0.056062
[11 empty] | Loading Functions Evaluated at x = L FvL: load cannot exceed shear capacity. | [13 empty] | 757858.5 |  | 0.033976
[11 empty] | Loading Functions Evaluated at x = L FvL: ** Does not include accessories. | [13 empty] | 230496 |  | 0.017098
[112 empty] | 76832 |  | 0.005723
[112 empty] | 0 |  | 0
[112 empty] | 0 |  | 0
[112 empty] | 76832 |  | 0.005723
[112 empty] | 230496 |  | 0.017098
[112 empty] | 757858.5 |  | 0.033976
[112 empty] | 1917201.5625 |  | 0.056062
[112 empty] | 2489889.0625 |  | 0.082895 | [5 empty] | Note: KCS-series joist chords are designed for a flat positive moment
[112 empty] | 3093321 |  | 0.11399 | [5 empty] | envelope. The moment capacity is constant at all interior panels.
[112 empty] | 3714249 |  | 0.14883 | [5 empty] | (This program assumes that the constant moment diagram starts
[112 empty] | 4340325.0625 |  | 0.18685 | [5 empty] | tapering to zero at a distance equal to 2 times the joist depth from
[112 empty] | 4966850 |  | 0.22749 | [5 empty] | each end.) The top chord end panel is designed for axial load based
[112 empty] | 5612000 |  | 0.27012 | [5 empty] | on the force in the first tension web, which is based on the specified
[112 empty] | 6295200 |  | 0.31414 | [5 empty] | shear. A uniform load of 550 plf is used to check end panel bending.
[112 empty] | 7017600 |  | 0.3589
[112 empty] | 7779200 |  | 0.40377
[112 empty] | 8580000 |  | 0.44809
[112 empty] | 9420000 |  | 0.49121
[112 empty] | 10299200 |  | 0.53248
[112 empty] | 11217600 |  | 0.57129
[112 empty] | 12175200 |  | 0.60701
[112 empty] | 13172000 |  | 0.63905
[112 empty] | 14208000 |  | 0.66687
[112 empty] | 15283200 |  | 0.68993
| = curves for allowable capacity loads |  |  |  |  | = curves for actual design loads | [105 empty] | 16397600 |  | 0.70778
[112 empty] | 17551200 |  | 0.72
Tabulation of Joist Shear, Moment, Slope, and Deflection for Original Design or Capacity Loads | [111 empty] | 18744000.0001 |  | 0.72623
Point # | x (ft.) | Shear (lbs.) |  | Moment (ft-lbs.) |  | Slope or Rotation (deg.) |  | Deflection (in.)
1 | 0 | 5200 | -5200 | 0 |  | -1.0319 |  | 0 | [103 empty] | Vx=0: |  | x for Vx=0: | Index
2 | 0.7 | 5200 | -5200 | 10344.4444 |  | -1.0294 |  | -0.15116 | [103 empty] | 0 | lbs. | 17.5 | 26
3 | 1.4 | 5200 | -5200 | 20688.8889 |  | -1.0222 |  | -0.30161 | [103 empty] | -196 | lbs. | 18.2 | 27
4 | 2.1 | 5200 | -5200 | 31033.3333 |  | -1.0105 |  | -0.45066 | [105 empty] | Interpolating for Vx=0:
5 | 2.8 | 5200 | -5200 | 41377.7778 |  | -0.99434 |  | -0.59768 | [105 empty] | 17.5 | ft.
6 | 3.5 | 5200 | -5200 | 44333.3333 |  | -0.97407 |  | -0.74202
7 | 4.2 | 5200 | -5200 | 44333.3333 |  | -0.94983 |  | -0.88309 | [103 empty] | qx=0: |  | x for qx=0: | Index
8 | 4.9 | 5200 | -5200 | 44333.3333 |  | -0.92183 |  | -1.0203 | [103 empty] | 0 | deg. | 17.5 | 26
9 | 5.6 | 5200 | -5200 | 44333.3333 |  | -0.89027 |  | -1.1532 | [103 empty] | 0.0535 | deg. | 18.2 | 27
10 | 6.3 | 5200 | -5200 | 44333.3333 |  | -0.85533 |  | -1.2812 | [105 empty] | Interpolating for qx=0:
11 | 7 | 5200 | -5200 | 44333.3333 |  | -0.81723 |  | -1.4039 | [105 empty] | 17.5 | ft.
12 | 7.7 | 5200 | -5200 | 44333.3333 |  | -0.77615 |  | -1.5207
13 | 8.4 | 5200 | -5200 | 44333.3333 |  | -0.7323 |  | -1.6313
14 | 9.1 | 5200 | -5200 | 44333.3333 |  | -0.68588 |  | -1.7353
15 | 9.8 | 5200 | -5200 | 44333.3333 |  | -0.63707 |  | -1.8323
16 | 10.5 | 5200 | -5200 | 44333.3333 |  | -0.58609 |  | -1.922
17 | 11.2 | 5200 | -5200 | 44333.3333 |  | -0.53313 |  | -2.004
18 | 11.9 | 5200 | -5200 | 44333.3333 |  | -0.47838 |  | -2.0782
19 | 12.6 | 5200 | -5200 | 44333.3333 |  | -0.42205 |  | -2.1442
20 | 13.3 | 5200 | -5200 | 44333.3333 |  | -0.36434 |  | -2.2019
21 | 14 | 5200 | -5200 | 44333.3333 |  | -0.30543 |  | -2.251
22 | 14.7 | 5200 | -5200 | 44333.3333 |  | -0.24553 |  | -2.2914
23 | 15.4 | 5200 | -5200 | 44333.3333 |  | -0.18484 |  | -2.323
24 | 16.1 | 5200 | -5200 | 44333.3333 |  | -0.12356 |  | -2.3456
25 | 16.8 | 5200 | -5200 | 44333.3333 |  | -0.061878 |  | -2.3592
26 | 17.5 | 5200 | -5200 | 44333.3333 |  | 0 |  | -2.3637
27 | 18.2 | 5200 | -5200 | 44333.3333 |  | 0.061878 |  | -2.3592
28 | 18.9 | 5200 | -5200 | 44333.3333 |  | 0.12356 |  | -2.3456
29 | 19.6 | 5200 | -5200 | 44333.3333 |  | 0.18484 |  | -2.323
30 | 20.3 | 5200 | -5200 | 44333.3333 |  | 0.24553 |  | -2.2914
31 | 21 | 5200 | -5200 | 44333.3333 |  | 0.30543 |  | -2.251
32 | 21.7 | 5200 | -5200 | 44333.3333 |  | 0.36434 |  | -2.2019
33 | 22.4 | 5200 | -5200 | 44333.3333 |  | 0.42205 |  | -2.1442
34 | 23.1 | 5200 | -5200 | 44333.3333 |  | 0.47838 |  | -2.0782
35 | 23.8 | 5200 | -5200 | 44333.3333 |  | 0.53313 |  | -2.004
36 | 24.5 | 5200 | -5200 | 44333.3333 |  | 0.58609 |  | -1.922
37 | 25.2 | 5200 | -5200 | 44333.3333 |  | 0.63707 |  | -1.8323
38 | 25.9 | 5200 | -5200 | 44333.3333 |  | 0.68588 |  | -1.7353
39 | 26.6 | 5200 | -5200 | 44333.3333 |  | 0.7323 |  | -1.6313
40 | 27.3 | 5200 | -5200 | 44333.3333 |  | 0.77615 |  | -1.5207
41 | 28 | 5200 | -5200 | 44333.3333 |  | 0.81723 |  | -1.4039
42 | 28.7 | 5200 | -5200 | 44333.3333 |  | 0.85533 |  | -1.2812
43 | 29.4 | 5200 | -5200 | 44333.3333 |  | 0.89027 |  | -1.1532
44 | 30.1 | 5200 | -5200 | 44333.3333 |  | 0.92183 |  | -1.0203
45 | 30.8 | 5200 | -5200 | 44333.3333 |  | 0.94983 |  | -0.88309
46 | 31.5 | 5200 | -5200 | 44333.3333 |  | 0.97407 |  | -0.74202
47 | 32.2 | 5200 | -5200 | 41377.7778 |  | 0.99434 |  | -0.59768
48 | 32.9 | 5200 | -5200 | 31033.3333 |  | 1.0105 |  | -0.45066
49 | 33.6 | 5200 | -5200 | 20688.8889 |  | 1.0222 |  | -0.30161
50 | 34.3 | 5200 | -5200 | 10344.4444 |  | 1.0294 |  | -0.15116
51 | 35 | 5200 | -5200 | 0 |  | 1.0319 |  | 0
Tabulation of Joist Shear, Moment, Slope, and Deflection for New Design Loads
Point # | x (ft.) | Shear | S.R. | Moment | S.R. | Slope or Rotation (deg.) |  | Deflection (in.)
1 | 0 | 4400 | 0.84615 | 0 | --- | -0.98109 |  | 0
2 | 0.7 | 4260 | 0.81923 | 3031 | 0.29301 | -0.97896 |  | -0.14373
3 | 1.4 | 4120 | 0.79231 | 5964 | 0.28827 | -0.97267 |  | -0.28684
4 | 2.1 | 3980 | 0.76538 | 8799 | 0.28353 | -0.96235 |  | -0.42873
5 | 2.8 | 3840 | 0.73846 | 11536 | 0.2788 | -0.94814 |  | -0.56883
6 | 3.5 | 3700 | 0.71154 | 14175 | 0.31974 | -0.93017 |  | -0.70656
7 | 4.2 | 3560 | 0.68462 | 16716 | 0.37705 | -0.90859 |  | -0.84139
8 | 4.9 | 3420 | 0.65769 | 19159 | 0.43216 | -0.88353 |  | -0.9728
9 | 5.6 | 3280 | 0.63077 | 21504 | 0.48505 | -0.85513 |  | -1.1003
10 | 6.3 | 3140 | 0.60385 | 23751 | 0.53574 | -0.82352 |  | -1.2234
11 | 7 | 3000 | 0.57692 | 25900 | 0.58421 | -0.78884 |  | -1.3416
12 | 7.7 | 2860 | 0.55 | 27951 | 0.63047 | -0.75122 |  | -1.4545
13 | 8.4 | 2720 | 0.52308 | 29904 | 0.67453 | -0.71082 |  | -1.5617
14 | 9.1 | 2580 | 0.49615 | 31759 | 0.71637 | -0.66775 |  | -1.6628
15 | 9.8 | 2440 | 0.46923 | 33516 | 0.756 | -0.62216 |  | -1.7574
16 | 10.5 | 2300 | 0.44231 | 35175 | 0.79342 | -0.57418 |  | -1.8451
17 | 11.2 | 2159.5 | 0.41529 | 36735.9667 | 0.82863 | -0.52396 |  | -1.9257
18 | 11.9 | 2009.875 | 0.38651 | 38195.9625 | 0.86156 | -0.47163 |  | -1.9987
19 | 12.6 | 1848 | 0.35538 | 39546.9333 | 0.89204 | -0.41733 |  | -2.0639
20 | 13.3 | 1673.875 | 0.3219 | 40780.3042 | 0.91986 | -0.36123 |  | -2.1209
21 | 14 | 1487.5 | 0.28606 | 41887.5 | 0.94483 | -0.30349 |  | -2.1697
22 | 14.7 | 1288.875 | 0.24786 | 42859.9458 | 0.96677 | -0.2443 |  | -2.2099
23 | 15.4 | 588 | 0.11308 | 43490.9333 | 0.981 | -0.18393 |  | -2.2413
24 | 16.1 | 392 | 0.075385 | 43833.9333 | 0.98874 | -0.12294 |  | -2.2638
25 | 16.8 | 196 | 0.037692 | 44039.7333 | 0.99338 | -0.061565 |  | -2.2773
26 | 17.5 | 0 | 0 | 44108.3333 | 0.99492 | 0 |  | -2.2818
27 | 18.2 | -196 | 0.037692 | 44039.7333 | 0.99338 | 0.061565 |  | -2.2773
28 | 18.9 | -392 | 0.075385 | 43833.9333 | 0.98874 | 0.12294 |  | -2.2638
29 | 19.6 | -588 | 0.11308 | 43490.9333 | 0.981 | 0.18393 |  | -2.2413
30 | 20.3 | -1288.875 | 0.24786 | 42859.9458 | 0.96677 | 0.2443 |  | -2.2099
31 | 21 | -1487.5 | 0.28606 | 41887.5 | 0.94483 | 0.30349 |  | -2.1697
32 | 21.7 | -1673.875 | 0.3219 | 40780.3042 | 0.91986 | 0.36123 |  | -2.1209
33 | 22.4 | -1848 | 0.35538 | 39546.9333 | 0.89204 | 0.41733 |  | -2.0639
34 | 23.1 | -2009.875 | 0.38651 | 38195.9625 | 0.86156 | 0.47163 |  | -1.9987
35 | 23.8 | -2159.5 | 0.41529 | 36735.9667 | 0.82863 | 0.52396 |  | -1.9257
36 | 24.5 | -2300 | 0.44231 | 35175 | 0.79342 | 0.57418 |  | -1.8451
37 | 25.2 | -2440 | 0.46923 | 33516 | 0.756 | 0.62216 |  | -1.7574
38 | 25.9 | -2580 | 0.49615 | 31759 | 0.71637 | 0.66775 |  | -1.6628
39 | 26.6 | -2720 | 0.52308 | 29904 | 0.67453 | 0.71082 |  | -1.5617
40 | 27.3 | -2860 | 0.55 | 27951 | 0.63047 | 0.75122 |  | -1.4545
41 | 28 | -3000 | 0.57692 | 25900 | 0.58421 | 0.78884 |  | -1.3416
42 | 28.7 | -3140 | 0.60385 | 23751 | 0.53574 | 0.82352 |  | -1.2234
43 | 29.4 | -3280 | 0.63077 | 21504 | 0.48505 | 0.85513 |  | -1.1003
44 | 30.1 | -3420 | 0.65769 | 19159 | 0.43216 | 0.88353 |  | -0.9728
45 | 30.8 | -3560 | 0.68462 | 16716 | 0.37705 | 0.90859 |  | -0.84139
46 | 31.5 | -3700 | 0.71154 | 14175 | 0.31974 | 0.93017 |  | -0.70656
47 | 32.2 | -3840 | 0.73846 | 11536 | 0.2788 | 0.94814 |  | -0.56883
48 | 32.9 | -3980 | 0.76538 | 8799 | 0.28353 | 0.96235 |  | -0.42873
49 | 33.6 | -4120 | 0.79231 | 5964 | 0.28827 | 0.97267 |  | -0.28684
50 | 34.3 | -4260 | 0.81923 | 3031 | 0.29301 | 0.97896 |  | -0.14373
51 | 35 | -4400 | 0.84615 | 0 | --- | 0.98109 |  | 2.0549e-11
Note on A27: The full uniformly distributed load, 'w', usually includes the self-weight of the joist.
Note on A30: Up to 8 distributed loads may be input. These loads may be full or partial in length and may be varying in value (triangular or trapezoidal). Do not use "Space Bar" to clear contents of unused cells. "Highlight" those cells which are to be cleared and click on the Right Mouse Button and select "Clear Contents".
Note on A40: Up to 4 externally applied moments may be input. Do not use "Space Bar" to clear contents of unused cells. "Highlight" those cells which are to be cleared and click on the Right Mouse Button and select "Clear Contents".
Note on A167: Joist span is divided into 50 equal segments, for total of 51 total points.
Note on A220: Joist span is divided into 50 equal segments, for total of 51 total points.
Note on B30: 'b' is the distance from the left end of the joist to the beginning (left side) of the distributed load. See Nomenclature illustration above.
Note on B40: 'c' is the distance from the left end of the joist to the applied moment. See Nomenclature illustration above.
Note on B62: 'RL' is the vertical reaction at left end of joist. Sign convention: positive (+) = upward.
Note on B65: The joist web member forces are determined based on a "flat" (constant) shear envelope.
Note on B68: '+M(max)' is the maximum positive moment in joist. Positive (+) moment = tension in bottom of joist.
Note on B69: '-M(max)' is the maximum negative moment in joist. Negative (-) moment = tension in top of joist.
Note on B72: '-D(max)' is the maximum negative deflection in joist. Negative deflection is in downward direction. Note: original calculated deflections were increased by 15% to more closely match actual test results by SJI.
Note on B73: '+D(max)' is the maximum positive deflection in joist. Positive deflection is in upward direction. Note: original calculated deflections were increased by 15% to more closely match actual test results by SJI.
Note on B74: 'D(ratio)' is the absolute maximum deflection ratio and is calculated as follows: D(ratio) = L/n where: n = L*12/ABS(D(max))
Note on B82: 'RL' is the vertical reaction at left end of joist. Sign convention: positive (+) = upward.
Note on B85: '+M(max)' is the maximum positive moment in joist. Positive (+) moment = tension in bottom of joist.
Note on B86: '-M(max)' is the maximum negative moment in joist. Negative (-) moment = tension in top of joist.
Note on B89: '-D(max)' is the maximum negative deflection in joist. Negative deflection is in downward direction. Note: original calculated deflections were increased by 15% to more closely match actual test results by SJI.
Note on B90: '+D(max)' is the maximum positive deflection in joist. Positive deflection is in upward direction. Note: original calculated deflections were increased by 15% to more closely match actual test results by SJI.
Note on B91: 'D(ratio)' is the absolute maximum deflection ratio and is calculated as follows: D(ratio) = L/n where: n = L*12/ABS(D(max))
Note on B98: S.R. = maximum stress ratio for shear in the joist.
Note on B99: S.R. = maximum stress ratio for moment in the joist.
Note on B167: 'x' is the distance from the left end of the joist to the location considered.
Note on B220: 'x' is the distance from the left end of the joist to the location considered.
Note on C30: 'wb' is the value of the distributed load at the beginning (left side) of the load. See Nomenclature illustration above.
Note on C40: The value of 'M' is positive (+) counterclockwise and negative (-) clockwise. See Nomenclature illustration above.
Note on C167: Shear at distance = x from left end of joist. Sign convention: positive (+) = upward. Note: Per SJI Spec's. for K-series and LH-series joists, the minimum design web shear = 25% of the maximum joist end reaction. (Value is 50% for older H-series joists.)
Note on C220: Shear at distance = x from left end of joist. Sign convention: positive (+) = upward.
Note on D30: 'e' is the distance from the left end of the joist to the end (right side) of the distributed load. See Nomenclature illustration above.
Note on D220: S.R. = stress ratio for shear in the joist. = shear (original loads) / shear (new loads)
Note on E30: 'we' is the value of the distributed load at the end (right side) of the load. See Nomenclature illustration above.
Note on E62: 'RR' is the vertical reaction at right end of joist. Sign convention: positive (+) = upward.
Note on E68: 'x' is the location of the maximum positive moment from left end of joist.
Note on E69: 'x' is the location of the maximum negative moment from left end of joist.
Note on E72: 'x' is the location of the maximum negative deflection from left end of joist.
Note on E73: 'x' is the location of the maximum positive deflection from left end of joist.
Note on E82: 'RR' is the vertical reaction at right end of joist. Sign convention: positive (+) = upward.
Note on E85: 'x' is the location of the maximum positive moment from left end of joist.
Note on E86: 'x' is the location of the maximum negative moment from left end of joist.
Note on E89: 'x' is the location of the maximum negative deflection from left end of joist.
Note on E90: 'x' is the location of the maximum positive deflection from left end of joist.
Note on E98: 'x' is the location of the maximum shear stress ratio from left end of joist.
Note on E99: 'x' is the location of the maximum moment stress ratio from left end of joist.
Note on E167: Moment at distance = x from left end of joist. Sign convention: positive (+) = tension in bottom of joist.
Note on E220: Moment at distance = x from left end of joist. Sign convention: positive (+) = tension in bottom of joist.
Note on F220: S.R. = stress ratio for moment in the joist. = moment (original loads) / moment (new loads)
Note on G30: Up to 15 point (concentrated) loads may be input. Do not use "Space Bar" to clear contents of unused cells. "Highlight" those cells which are to be cleared and click on the Right Mouse Button and select "Clear Contents".
Note on G167: Slope (rotation) at distance = x from left end of joist. Sign convention: positive (+) = counterclockwise. Note: original calculated slopes (rotations) were increased by 15% to more closely match actual test results by SJI.
Note on G220: Slope (rotation) at distance = x from left end of joist. Sign convention: positive (+) = counterclockwise. Note: original calculated slopes (rotations) were increased by 15% to more closely match actual test results by SJI.
Note on H30: 'a' is the distance from the left end of the joist to the point load. See Nomenclature illustration above.
Note on I30: The value of 'P' is positive (+) downward and negative (-) upward. See Nomenclature illustration above.
Note on I167: Deflection at distance = x from left end of joist. Sign convention: positive (+) = upward. Note: original calculated deflections were increased by 15% to more closely match actual test results by SJI.
Note on I220: Deflection at distance = x from left end of joist. Sign convention: positive (+) = upward. Note: original calculated deflections were increased by 15% to more closely match actual test results by SJI.
Note on DQ1: "JOIST.xls" written by: Alex Tomanovich, P.E.
Note on DR22: Shear at distance = x1 from left end of joist. Sign convention: positive (+) = upward. Note: Per SJI Spec's. for K-series and LH-series joists, the minimum design web shear = 25% of the maximum joist end reaction. (Value is 50% for older H-series joists.)
Note on DR23: Moment at distance = x1 from left end of joist. Sign convention: positive (+) = tension in bottom of joist.
Note on DR24: Slope (rotation) at distance = x from left end of joist. Sign convention: positive (+) = counterclockwise. Note: original calculated slopes (rotations) were increased by 15% to more closely match actual test results by SJI.
Note on DR25: Deflection at distance = x from left end of joist. Sign convention: positive (+) = upward. Note: original calculated deflections were increased by 15% to more closely match actual test results by SJI.
Note on DR29: Shear at distance = x1 from left end of joist. Sign convention: positive (+) = upward.
Note on DR30: Moment at distance = x1 from left end of joist. Sign convention: positive (+) = tension in bottom of joist.
Note on DR31: Slope (rotation) at distance = x from left end of joist. Sign convention: positive (+) = counterclockwise. Note: original calculated slopes (rotations) were increased by 15% to more closely match actual test results by SJI.
Note on DR32: Deflection at distance = x from left end of joist. Sign convention: positive (+) = upward. Note: original calculated deflections were increased by 15% to more closely match actual test results by SJI.
Note on DR39: S.R. = maximum stress ratio for shear in the joist.
Note on DR40: S.R. = maximum stress ratio for moment in the joist.
Note on DU11: Do not use "Space Bar" to clear contents of unused cells. "Highlight" those cells which are to be cleared and click on the Right Mouse Button and select "Clear Contents".
Note on DU22: Shear at distance = x2 from left end of joist. Sign convention: positive (+) = upward. Note: Per SJI Spec's. for K-series and LH-series joists, the minimum design web shear = 25% of the maximum joist end reaction. (Value is 50% for older H-series joists.)
Note on DU23: Moment at distance = x2 from left end of joist. Sign convention: positive (+) = tension in bottom of joist.
Note on DU24: Slope (rotation) at distance = x from left end of joist. Sign convention: positive (+) = counterclockwise. Note: original calculated slopes (rotations) were increased by 15% to more closely match actual test results by SJI.
Note on DU25: Deflection at distance = x from left end of joist. Sign convention: positive (+) = upward. Note: original calculated deflections were increased by 15% to more closely match actual test results by SJI.
Note on DU29: Shear at distance = x2 from left end of joist. Sign convention: positive (+) = upward.
Note on DU30: Moment at distance = x2 from left end of joist. Sign convention: positive (+) = tension in bottom of joist.
Note on DU31: Slope (rotation) at distance = x from left end of joist. Sign convention: positive (+) = counterclockwise. Note: original calculated slopes (rotations) were increased by 15% to more closely match actual test results by SJI.
Note on DU32: Deflection at distance = x from left end of joist. Sign convention: positive (+) = upward. Note: original calculated deflections were increased by 15% to more closely match actual test results by SJI.
Note on DU39: 'x' is the location of the maximum shear stress ratio from left end of joist.
Note on DU40: 'x' is the location of the maximum moment stress ratio from left end of joist.
Note on DU43: 'x' is the location of the maximum shear stress ratio from left end of joist.
Note on DU44: 'x' is the location of the maximum moment stress ratio from left end of joist.

## KCS-Joist Table
KCS JOISTS LOAD TABLE
[5 empty] | Gross | Bridging
Joist | Depth | Moment | Shear | Approx. | Moment | Table
Designation | (inches) | Capacity* | Capacity* | Weight** | of Inertia | Section
|  | (in.-kips) | (lbs.) | (plf) | (in.^4) | Number
10KCS1 | 10 | 172 | 2000 | 6 | 29 | 1
10KCS2 | 10 | 225 | 2500 | 7.5 | 37 | 1
10KCS3 | 10 | 296 | 3000 | 10 | 47 | 1
12KCS1 | 12 | 209 | 2400 | 6 | 43 | 3
12KCS2 | 12 | 274 | 3000 | 8 | 55 | 5
12KCS3 | 12 | 362 | 3500 | 10 | 71 | 5
14KCS1 | 14 | 247 | 2900 | 6.5 | 59 | 4
14KCS2 | 14 | 324 | 3400 | 8 | 77 | 6
14KCS3 | 14 | 428 | 3900 | 10 | 99 | 6
16KCS2 | 16 | 349 | 4000 | 8.5 | 99 | 6
16KCS3 | 16 | 470 | 4800 | 10.5 | 128 | 9
16KCS4 | 16 | 720 | 5300 | 14.5 | 192 | 9
16KCS5 | 16 | 934 | 5800 | 18 | 245 | 9
18KCS2 | 18 | 395 | 4700 | 9 | 127 | 6
18KCS3 | 18 | 532 | 5200 | 11 | 164 | 9
18KCS4 | 18 | 817 | 5700 | 15 | 247 | 10
18KCS5 | 18 | 1062 | 6200 | 18.5 | 316 | 10
20KCS2 | 20 | 442 | 5200 | 9.5 | 159 | 6
20KCS3 | 20 | 595 | 6000 | 11.5 | 205 | 9
20KCS4 | 20 | 914 | 7900 | 16.5 | 308 | 10
20KCS5 | 20 | 1191 | 8400 | 20 | 396 | 10
22KCS2 | 22 | 488 | 5900 | 10 | 194 | 6
22KCS3 | 22 | 658 | 6600 | 12.5 | 251 | 9
22KCS4 | 22 | 1012 | 7900 | 16.5 | 377 | 11
22KCS5 | 22 | 1319 | 8600 | 20.5 | 485 | 11
24KCS2 | 24 | 534 | 6300 | 10 | 232 | 6
24KCS3 | 24 | 720 | 7200 | 12.5 | 301 | 9
24KCS4 | 24 | 1108 | 8400 | 16.5 | 453 | 12
24KCS5 | 24 | 1448 | 8900 | 20.5 | 584 | 12
26KCS2 | 26 | 580 | 6600 | 10 | 274 | 6
26KCS3 | 26 | 783 | 7800 | 12.5 | 355 | 9
26KCS4 | 26 | 1206 | 8500 | 16.5 | 536 | 12
26KCS5 | 26 | 1576 | 9200 | 20.5 | 691 | 12
28KCS2 | 28 | 626 | 6900 | 10.5 | 320 | 6
28KCS3 | 28 | 846 | 8000 | 12.5 | 414 | 9
28KCS4 | 28 | 1303 | 8500 | 16.5 | 626 | 12
28KCS5 | 28 | 1704 | 9200 | 20.5 | 808 | 12
30KCS3 | 30 | 908 | 8000 | 13 | 478 | 9
30KCS4 | 30 | 1400 | 8500 | 16.5 | 722 | 12
30KCS5 | 30 | 1833 | 9200 | 21 | 934 | 12
* Maximum uniformly distributed load capacity is 550 plf and single
concentrated load cannot exceed shear capacity.
** Does not include accessories.

## LH-Joist Analysis
LH-SERIES JOIST ANALYSIS | [10 empty] | CALCULATIONS: | [94 empty] | Version 1.5
For Uniformly Loaded, Longspan Steel Joists
Using Steel Joist Institute (SJI) Standard Load Tables
Job Name: |  |  |  |  | Subject:
Job Number: |  |  |  |  | Originator: |  |  | Checker:
Input Data: | [105 empty] | Determine Equivalent Unif. Dead and Live Loads for Input from Detailed Analysis:
| Joist Designation (Size) = | 32LH06 |  |  |  |  | +W(TL)= | 373 | [98 empty] | Equiv. Load, W(TL) = | 373 | plf | w(TL) = value from "General Joist Analysis" Worksheet, Cell B17
| Joist Span, L = | 40 | ft. | [103 empty] | Equiv. Load, w(TL) = | 93.25 | psf | w(TL) = W(TL)/S
| Joist Spacing, S = | 4 | ft. | [103 empty] | Load Ratio, DL/TL = | 0.2145 |  | DL/TL = W(DL)/W(TL)
| Unif. Dead Load, w(DL) = | 20 | psf | [103 empty] | Unif. Dead Load, w(DL) = | 20 | psf | w(DL) = w(TL)*(DL/TL) , equivalent dead load to be input in Cell C11
| Unif. Live Load, w(LL) = | 73.25 | psf |  | E,Ix |  | L=40 | [99 empty] | Unif. Live Load, w(LL) = | 73.25 | psf | w(LL) = w(TL)-w(DL) , equivalent live load to be input in Cell C12
| Deflect. Factor, DF(LL) = | 360
[5 empty] | RL=7460 |  |  | RR=7460
Results: | [5 empty] | Nomenclature
| Required Loads: | [9 empty] | STANDARD LOAD TABLE - LONGSPAN STEEL JOISTS, LH-SERIES - Based on a Maximum Allowable Tensile Stress of 30 ksi
| Dead Load, W(DL) = | 80 | plf | W(DL) = w(DL)*S | [6 empty] | Joist Designation | 18LH02 | 18LH03 | 18LH04 | 18LH05 | 18LH06 | 18LH07 | 18LH08 | 18LH09 | 20LH02 | 20LH03 | 20LH04 | 20LH05 | 20LH06 | 20LH07 | 20LH08 | 20LH09 | 20LH10 | 24LH03 | 24LH04 | 24LH05 | 24LH06 | 24LH07 | 24LH08 | 24LH09 | 24LH10 | 24LH11 | 28LH05 | 28LH06 | 28LH07 | 28LH08 | 28LH09 | 28LH10 | 28LH11 | 28LH12 | 28LH13 | 32LH06 | 32LH07 | 32LH08 | 32LH09 | 32LH10 | 32LH11 | 32LH12 | 32LH13 | 32LH14 | 32LH15 | 36LH07 | 36LH08 | 36LH09 | 36LH10 | 36LH11 | 36LH12 | 36LH13 | 36LH14 | 36LH15 | 40LH08 | 40LH09 | 40LH10 | 40LH11 | 40LH12 | 40LH13 | 40LH14 | 40LH15 | 40LH16 | 44LH09 | 44LH10 | 44LH11 | 44LH12 | 44LH13 | 44LH14 | 44LH15 | 44LH16 | 44LH17 | 48LH10 | 48LH11 | 48LH12 | 48LH13 | 48LH14 | 48LH15 | 48LH16 | 48LH17 | MAXIMUM SPANS FOR ROWS OF BRIDGING | [8 empty] | LH-series Joist Span Criteria |  |  | Min. Span | Max. Span
| Live Load, W(LL) = | 293 | plf | W(LL) = w(LL)*S | [6 empty] | Depth (in.) | 18 | 18 | 18 | 18 | 18 | 18 | 18 | 18 | 20 | 20 | 20 | 20 | 20 | 20 | 20 | 20 | 20 | 24 | 24 | 24 | 24 | 24 | 24 | 24 | 24 | 24 | 28 | 28 | 28 | 28 | 28 | 28 | 28 | 28 | 28 | 32 | 32 | 32 | 32 | 32 | 32 | 32 | 32 | 32 | 32 | 36 | 36 | 36 | 36 | 36 | 36 | 36 | 36 | 36 | 40 | 40 | 40 | 40 | 40 | 40 | 40 | 40 | 40 | 44 | 44 | 44 | 44 | 44 | 44 | 44 | 44 | 44 | 48 | 48 | 48 | 48 | 48 | 48 | 48 | 48 | * Section | Number of Rows | [5 empty] | Bridging | Max. | Size | Min. (ft.) | Max. (ft.) | Not Met? | Exceeded?
| Total Load, W(TL) = | 373 | plf | W(TL) = W(DL)+W(LL) | [6 empty] | Approx. Wt. (lbs./ft.) | 10 | 11 | 12 | 15 | 15 | 17 | 19 | 21 | 10 | 11 | 12 | 14 | 15 | 17 | 19 | 21 | 23 | 11 | 12 | 13 | 16 | 17 | 18 | 21 | 23 | 25 | 13 | 16 | 17 | 18 | 21 | 23 | 25 | 27 | 30 | 14 | 16 | 17 | 21 | 21 | 24 | 27 | 30 | 33 | 35 | 16 | 18 | 21 | 21 | 23 | 25 | 30 | 36 | 36 | 16 | 21 | 21 | 22 | 25 | 30 | 35 | 36 | 42 | 19 | 21 | 22 | 25 | 30 | 31 | 36 | 42 | 47 | 21 | 22 | 25 | 29 | 32 | 36 | 42 | 47 | Number | 1 | 2 | 3 | 4 | 5 | 6 | Spacing | Span | 18LH | 21 | 36 | 0 | 0
| Reactions, RL & RR = | 7460 | lbs. | RL = RR = W(TL)*L/2 | [6 empty] | Span (ft.) | [80 empty] | 02 | 22 | 33 | 40 |  |  |  | 11 | 40 | 20LH | 22 | 40 | 0 | 0
[11 empty] | 21 | 554 439 | 614 488 | 715 566 | 808 637 | 955 738 | 992 776 | 1034 810 | 1108 864 | [72 empty] | 03 | 22 | 33 | 44 | 48 |  |  | 11 | 48 | 24LH | 28 | 48 | 0 | 0
[11 empty] | 22 | 529 401 | 587 446 | 684 517 | 772 582 | 913 674 | 948 709 | 988 740 | 1059 790 | 498 392 | 529 432 | 648 549 | 697 589 | 931 777 | 993 830 | 1023 858 | 1120 935 | 1209 1008 | [63 empty] | 04 | 22 | 33 | 44 | 48 |  |  | 11 | 48 | 28LH | 33 | 56 | 0 | 0
| For Joist Selected | [9 empty] | 23 | 507 368 | 562 409 | 655 474 | 739 534 | 875 619 | 908 650 | 946 679 | 1014 724 | 477 360 | 507 396 | 621 503 | 668 540 | 891 713 | 951 761 | 980 787 | 1073 857 | 1158 924 | [63 empty] | 05 | 24 | 36 | 48 | 56 |  |  | 12 | 56 | 32LH | 38 | 64 | 0 | 0
| Joist | Joist | Joist | Allowable Loads and Stress Ratios |  |  |  | # Rows |  |  | 24 | 486 339 | 539 377 | 628 436 | 709 492 | 839 570 | 872 599 | 908 625 | 973 667 | 458 331 | 486 365 | 596 463 | 640 497 | 855 656 | 912 701 | 940 724 | 1030 789 | 1111 851 | [63 empty] | 06 | 24 | 36 | 48 | 60 | 64 |  | 12 | 64 | 36LH | 42 | 72 | 0 | 0 | Total Load Deflect. |  | Live Load Deflect.
| Size | Weight | Inertia, Ix | W(TL) | Flexure | W(LL) | Deflect. | of |  |  | 25 | 468 313 | 521 348 | 604 403 | 684 454 | 809 526 | 840 553 | 876 577 | 936 616 | 442 306 | 469 337 | 574 428 | 616 459 | 822 606 | 878 647 | 908 669 | 990 729 | 1068 786 | [63 empty] | 07 | 26 | 39 | 52 | 65 | 72 |  | 13 | 72 | 40LH | 47 | 80 | 0 | 0 | D(TL) | DF(TL) | D(LL) | DF(LL)
|  | (plf) | (in.^4) | (plf) | Ratio | (plf) | Ratio | Bridging |  |  | 26 | 442 284 | 493 317 | 571 367 | 648 414 | 749 469 | 809 513 | 843 534 | 901 571 | 437 303 | 463 333 | 566 406 | 609 437 | 791 561 | 845 599 | 873 619 | 953 675 | 1028 724 | [63 empty] | 08 | 26 | 39 | 52 | 65 | 80 |  | 13 | 80 | 44LH | 52 | 88 | 0 | 0 | (in.) |  | (in.)
| 32LH06 | 14 | 526.38 | 411 | 0.90754 | 315 | 0.93016 | **3 |  |  | 27 | 418 259 | 467 289 | 535 329 | 614 378 | 696 419 | 780 476 | 812 496 | 868 527 | 431 298 | 458 317 | 558 386 | 602 416 | 763 521 | 814 556 | 842 575 | 918 626 | 991 673 | [63 empty] | 09 | 28 | 42 | 56 | 70 | 84 | 88 | 14 | 88 | 48LH | 56 | 96 | 0 | 0 | 1.5658 | 304.0205 | 1.23 | 387.0295
[11 empty] | 28 | 391 234 | 438 262 | 500 296 | 581 345 | 648 377 | 726 428 | 784 462 | 838 491 | 410 274 | 452 302 | 528 352 | 595 395 | 723 477 | 786 518 | 813 536 | 886 581 | 956 626 | 401 324 | 492 397 | 527 425 | 708 567 | 778 623 | 830 662 | 977 775 | 1032 822 | 1088 861 | [54 empty] | 10 | 28 | 42 | 56 | 70 | 84 | 96 | 14 | 96
| 15 Lightest Acceptable LH-series Joist Systems | [9 empty] | 29 | 367 212 | 409 236 | 469 266 | 543 311 | 605 340 | 678 386 | 758 427 | 810 458 | 388 250 | 434 280 | 496 320 | 571 366 | 679 427 | 760 484 | 785 500 | 856 542 | 924 585 | 388 303 | 475 371 | 509 397 | 684 529 | 752 582 | 802 618 | 944 724 | 998 768 | 1052 804 | [54 empty] | 11 | 32 | 48 | 64 | 80 | 96 |  | 16 | 96
| Joist | Joist | Joist | Allowable Loads and Stress Ratios |  |  |  | # Rows |  |  | 30 | 345 193 | 382 213 | 440 242 | 508 282 | 566 307 | 635 349 | 717 387 | 783 418 | 365 228 | 414 258 | 467 291 | 544 337 | 635 386 | 711 438 | 760 468 | 828 507 | 894 545 | 375 283 | 460 347 | 492 371 | 662 495 | 727 545 | 776 578 | 913 677 | 965 718 | 1017 752 | [54 empty] | 12 | 32 | 48 | 64 | 80 | 96 |  | 16 | 96 | [5 empty] | Total Load Deflect. |  | Live Load Deflect.
| Sizes | Weight | Inertia, Ix | W(TL) | Flexure | W(LL) | Deflect. | of |  |  | 31 | 324 175 | 359 194 | 413 219 | 476 256 | 531 280 | 595 317 | 680 351 | 759 380 | 344 208 | 395 238 | 440 265 | 513 308 | 596 351 | 667 398 | 722 428 | 802 475 | 865 510 | 363 266 | 445 326 | 477 348 | 641 465 | 704 511 | 751 543 | 884 635 | 935 674 | 985 705 | [54 empty] | 13 | 32 | 48 | 64 | 80 | 96 |  | 16 | 96 | [5 empty] | D(TL) | DF(TL) | D(LL) | DF(LL)
|  | (plf) | (in.^4) | (plf) | Ratio | (plf) | Ratio | Bridging |  |  | 32 | 306 160 | 337 177 | 388 200 | 448 233 | 499 254 | 559 288 | 641 320 | 713 346 | 325 190 | 372 218 | 416 243 | 484 281 | 560 320 | 627 362 | 687 395 | 778 437 | 839 479 | 352 250 | 432 306 | 462 327 | 621 437 | 683 480 | 728 510 | 857 597 | 906 633 | 955 663 | [54 empty] | 14 | 32 | 48 | 64 | 80 | 96 |  | 16 | 96 | [5 empty] | (in.) |  | (in.)
1 | 32LH06 | 14 | 526.38 | 411 | 0.90754 | 315 | 0.93016 | **3 | 1 |  | 33 | 289 147 | 317 161 | 365 182 | 421 212 | 470 232 | 526 264 | 604 292 | 671 316 | 307 174 | 352 200 | 393 223 | 458 258 | 527 292 | 590 331 | 654 365 | 755 399 | 814 448 | 342 235 | 419 288 | 449 308 | 604 411 | 665 452 | 707 480 | 832 562 | 882 596 | 927 624 | 416 335 | 552 443 | 624 499 | 668 533 | 823 656 | 900 714 | 965 763 | 1060 835 | 1105 872 | [45 empty] | 15 | 42 | 63 | 84 | 96 |  |  | 21 | 96 | [5 empty] | 1.5658 | 304.0205 | 1.23 | 387.0295
2 | 28LH06 | 16 | 506.32 | 457 | 0.81619 | 303 | 0.967 | **3 | 2 |  | 34 | 273 135 | 299 148 | 344 167 | 397 195 | 443 212 | 496 241 | 571 267 | 633 289 | 291 160 | 333 184 | 372 205 | 434 238 | 497 267 | 556 303 | 621 336 | 712 366 | 791 411 | 339 226 | 398 265 | 446 297 | 579 382 | 638 421 | 677 447 | 808 530 | 856 559 | 900 588 | 404 316 | 536 417 | 606 471 | 649 503 | 799 618 | 874 673 | 937 719 | 1030 787 | 1073 822 | [45 empty] | 16 | 42 | 63 | 84 | 96 |  |  | 21 | 96 | [5 empty] | 1.6279 | 292.4345 | 1.2787 | 372.28
3 | 32LH07 | 16 | 586.53 | 462 | 0.80736 | 351 | 0.83476 | **3 | 3 |  | 35 | 259 124 | 283 136 | 325 153 | 375 179 | 418 195 | 469 222 | 540 246 | 598 266 | 275 147 | 316 169 | 353 189 | 411 219 | 469 246 | 526 278 | 588 309 | 673 336 | 748 377 | 336 218 | 379 246 | 440 285 | 555 356 | 613 393 | 649 416 | 785 501 | 832 528 | 875 555 | 392 299 | 521 394 | 589 445 | 631 475 | 777 584 | 849 636 | 911 680 | 1001 744 | 1043 777 | [45 empty] | 17 | 42 | 63 | 84 | 96 |  |  | 21 | 96 | [5 empty] | 1.4052 | 338.7612 | 1.1038 | 431.2557
4 | 28LH07 | 17 | 571.49 | 516 | 0.72287 | 342 | 0.85673 | **3 | 4 |  | 36 | 245 114 | 267 124 | 308 141 | 355 164 | 396 180 | 444 204 | 512 226 | 566 245 | 262 136 | 299 156 | 335 174 | 390 202 | 444 226 | 497 256 | 558 285 | 636 309 | 707 346 | 323 204 | 360 227 | 419 264 | 530 331 | 588 367 | 622 388 | 764 460 | 809 500 | 851 525 | 382 283 | 507 373 | 573 421 | 614 449 | 755 553 | 826 602 | 886 643 | 974 704 | 1014 735 | [45 empty] | * Last 2 digits of joist designation shown in load table | [13 empty] | 1.4422 | 330.0746 | 1.1329 | 420.1973
5 | 32LH08 | 17 | 634.99 | 502 | 0.74303 | 380 | 0.77105 | **3 | 5 |  | 37 | [8 empty] | 249 126 | 283 143 | 318 161 | 371 187 | 421 209 | 471 236 | 530 262 | 603 285 | 670 320 | 307 188 | 343 210 | 399 244 | 504 306 | 565 343 | 597 362 | 731 424 | 788 474 | 829 498 | 372 268 | 494 354 | 557 399 | 597 426 | 735 524 | 804 570 | 863 609 | 948 667 | 988 696 | [59 empty] | 1.298 | 366.7502 | 1.0196 | 466.8868
6 | 28LH08 | 18 | 609.93 | 553 | 0.6745 | 365 | 0.80274 | **3 | 6 |  | 38 | [8 empty] | 237 117 | 269 133 | 303 149 | 353 173 | 399 192 | 447 218 | 503 242 | 572 264 | 636 296 | 293 175 | 327 195 | 380 226 | 480 284 | 541 320 | 572 338 | 696 393 | 768 439 | 807 472 | 362 254 | 481 336 | 543 379 | 582 404 | 716 497 | 784 541 | 840 578 | 923 633 | 962 661 | 432 348 | 486 388 | 528 421 | 662 526 | 732 581 | 802 635 | 941 742 | 1050 825 | 1081 850 | 1117 878 | [49 empty] | 1.3513 | 352.2763 | 1.0615 | 448.461
7 | 24LH09 | 21 | 563.14 | 632 | 0.59019 | 337 | 0.86944 | **2 | 7 |  | 39 | [8 empty] | 225 108 | 255 123 | 289 139 | 336 161 | 379 178 | 425 202 | 479 225 | 544 244 | 604 274 | 279 162 | 312 182 | 363 210 | 457 263 | 516 297 | 545 314 | 663 363 | 737 406 | 787 449 | 353 242 | 469 319 | 529 360 | 567 384 | 698 472 | 764 514 | 819 549 | 900 601 | 938 628 | 421 331 | 474 368 | 514 400 | 645 500 | 713 552 | 781 604 | 918 705 | 1023 784 | 1054 807 | 1089 834 | [49 empty] | 1.4636 | 325.2519 | 1.1497 | 414.0579
8 | 28LH09 | 21 | 750.3 | 681 | 0.54772 | 449 | 0.65256 | **2 | 8 |  | 40 | [8 empty] | 215 101 | 243 114 | 275 129 | 321 150 | 361 165 | 404 187 | 457 209 | 517 227 | 575 254 | 267 152 | 298 169 | 347 196 | 437 245 | 491 276 | 520 292 | 632 337 | 702 378 | 768 418 | 344 230 | 457 303 | 516 342 | 553 365 | 681 449 | 745 489 | 799 523 | 878 572 | 915 597 | 411 315 | 462 351 | 502 380 | 629 476 | 696 525 | 762 574 | 895 671 | 998 746 | 1028 768 | 1062 794 | [49 empty] | 1.0985 | 433.3496 | 0.86291 | 551.6703
9 | 32LH09 | 21 | 795.41 | 629 | 0.593 | 476 | 0.61555 | **2 | 9 |  | 41 | [17 empty] | 255 141 | 285 158 | 331 182 | 417 228 | 468 257 | 497 272 | 602 313 | 668 351 | 734 388 | 337 219 | 448 289 | 505 326 | 540 348 | 667 428 | 729 466 | 780 498 | 857 545 | 895 569 | 401 300 | 451 334 | 490 362 | 614 453 | 679 500 | 744 547 | 874 639 | 974 710 | 1003 732 | 1037 756 | [49 empty] | 1.0362 | 459.4037 | 0.81397 | 584.8382
10 | 32LH10 | 21 | 877.29 | 696 | 0.53592 | 525 | 0.5581 | **2 | 10 |  | 42 | [17 empty] | 244 132 | 273 148 | 317 171 | 399 211 | 446 239 | 475 254 | 574 292 | 637 326 | 701 361 | 323 205 | 429 270 | 484 305 | 517 325 | 639 400 | 704 439 | 762 475 | 837 520 | 874 543 | 391 286 | 441 318 | 478 346 | 600 432 | 663 477 | 727 522 | 853 610 | 951 678 | 980 698 | 1012 721 | 394 323 | 434 354 | 555 451 | 612 499 | 668 543 | 799 647 | 940 758 | 1036 833 | 1092 877 | [40 empty] | 0.9395 | 506.695 | 0.738 | 645.0418
11 | 24LH10 | 23 | 631.65 | 702 | 0.53134 | 378 | 0.77513 | **2 | 11 |  | 43 | [17 empty] | 234 124 | 262 138 | 304 160 | 381 197 | 426 223 | 455 238 | 548 272 | 608 304 | 671 337 | 310 192 | 412 253 | 464 285 | 496 305 | 612 375 | 679 414 | 736 448 | 818 496 | 854 518 | 382 273 | 431 304 | 467 330 | 586 413 | 648 455 | 710 498 | 834 582 | 930 647 | 957 666 | 989 688 | 385 309 | 424 338 | 543 431 | 598 476 | 653 518 | 781 617 | 918 724 | 1012 795 | 1067 837 | [40 empty] | 1.3049 | 364.8211 | 1.025 | 464.431
12 | 28LH10 | 23 | 817.14 | 745 | 0.50067 | 489 | 0.59918 | **2 | 12 |  | 44 | [17 empty] | 224 116 | 251 130 | 291 150 | 364 184 | 407 208 | 435 222 | 524 254 | 582 285 | 642 315 | 297 180 | 395 238 | 445 267 | 475 285 | 586 351 | 651 388 | 711 423 | 800 476 | 835 495 | 374 261 | 421 291 | 457 315 | 573 394 | 634 435 | 694 476 | 815 556 | 909 618 | 936 637 | 967 658 | 376 295 | 414 323 | 531 412 | 584 455 | 638 495 | 763 590 | 898 692 | 989 760 | 1043 800 | [40 empty] | 1.0087 | 471.9543 | 0.79232 | 600.8155
13 | 32LH11 | 24 | 959.18 | 762 | 0.4895 | 574 | 0.51045 | **2 | 13 |  | 45 | [17 empty] | 215 109 | 241 122 | 280 141 | 348 172 | 389 195 | 417 208 | 501 238 | 556 266 | 616 294 | 286 169 | 379 223 | 427 251 | 456 268 | 563 329 | 625 364 | 682 397 | 782 454 | 816 472 | 366 250 | 412 278 | 447 302 | 561 377 | 620 416 | 679 455 | 797 532 | 889 591 | 915 609 | 946 629 | 368 282 | 405 309 | 519 394 | 571 435 | 624 474 | 747 564 | 878 662 | 968 727 | 1020 765 | [40 empty] | 0.85929 | 553.9921 | 0.67499 | 705.2527
14 | 24LH11 | 25 | 698.49 | 768 | 0.48568 | 418 | 0.70096 | **2 | 14 |  | 46 | [17 empty] | 207 102 | 231 114 | 269 132 | 334 161 | 373 182 | 400 196 | 480 223 | 533 249 | 590 276 | 275 159 | 364 209 | 410 236 | 438 252 | 540 309 | 600 342 | 655 373 | 766 435 | 799 452 | 358 239 | 403 266 | 437 289 | 549 361 | 606 399 | 664 436 | 780 510 | 870 566 | 896 583 | 926 603 | 360 270 | 396 296 | 508 377 | 559 417 | 611 454 | 731 541 | 859 634 | 947 696 | 999 733 | [40 empty] | 1.18 | 403.4258 | 0.92691 | 513.5762
15 | 28LH11 | 25 | 873.95 | 799 | 0.46683 | 523 | 0.56023 | **2 | 15 |  | 47 | [17 empty] | 199 96 | 222 107 | 258 124 | 320 152 | 357 171 | 384 184 | 460 209 | 511 234 | 567 259 | 265 150 | 350 197 | 394 222 | 420 236 | 519 291 | 576 322 | 629 351 | 737 408 | 782 433 | 350 229 | 394 255 | 428 277 | 537 346 | 594 382 | 650 418 | 764 489 | 852 543 | 877 559 | 906 578 | 352 259 | 388 284 | 497 361 | 548 400 | 598 435 | 715 518 | 841 607 | 927 667 | 978 703 | 348 285 | 457 372 | 503 410 | 550 444 | 669 541 | 789 634 | 902 727 | 1009 810 | 1112 890 | [31 empty] | 0.94309 | 504.7659 | 0.74082 | 642.586
| **(1-6) Denotes row of bridging nearest mid-span required to be diagonal bridging. | [9 empty] | 48 | [17 empty] | 191 90 | 214 101 | 248 117 | 307 142 | 343 161 | 369 173 | 441 196 | 490 220 | 544 243 | 255 142 | 337 186 | 379 209 | 403 222 | 499 274 | 554 303 | 605 331 | 709 383 | 766 415 | 343 220 | 386 245 | 419 266 | 526 332 | 581 367 | 637 401 | 748 469 | 834 521 | 859 536 | 888 554 | 345 249 | 380 272 | 487 347 | 536 383 | 586 417 | 701 497 | 824 583 | 908 640 | 957 674 | 341 273 | 448 357 | 493 393 | 538 426 | 655 519 | 773 608 | 884 697 | 988 777 | 1089 854
| **(1-6)** Denotes all rows of bridging required to be diagonal bridging. | [9 empty] | 49 | [26 empty] | 245 133 | 324 175 | 365 197 | 387 209 | 481 258 | 533 285 | 582 312 | 682 361 | 751 396 | 338 211 | 379 235 | 411 255 | 516 319 | 571 352 | 625 385 | 734 450 | 817 500 | 843 515 | 870 532 | 338 239 | 372 262 | 477 333 | 525 368 | 574 400 | 687 477 | 807 559 | 890 615 | 938 647 | 334 262 | 439 343 | 483 378 | 527 409 | 642 498 | 757 584 | 866 669 | 968 746 | 1067 820
[11 empty] | 50 | [26 empty] | 237 126 | 313 166 | 352 186 | 371 196 | 463 243 | 513 269 | 561 294 | 656 340 | 722 373 | 326 199 | 366 223 | 397 242 | 498 302 | 550 332 | 602 363 | 712 428 | 801 480 | 826 495 | 853 511 | 332 229 | 365 251 | 468 320 | 515 354 | 562 385 | 673 459 | 791 538 | 872 591 | 920 622 | 328 252 | 430 329 | 474 363 | 517 393 | 630 479 | 742 561 | 849 643 | 949 717 | 1046 788
| Notes: 1. | OSHA is interpreting Section 29CFR-1926.751(c)2 to mean all joists whose length | [8 empty] | 51 | [26 empty] | 228 119 | 301 156 | 339 176 | 357 185 | 446 228 | 495 255 | 540 278 | 632 321 | 694 352 | 315 189 | 353 211 | 383 229 | 480 285 | 531 315 | 580 343 | 688 406 | 785 461 | 810 476 | 837 492 | 325 220 | 358 242 | 459 308 | 505 340 | 552 370 | 660 441 | 776 517 | 855 568 | 902 598 | 321 242 | 422 317 | 464 349 | 507 378 | 617 460 | 728 540 | 832 619 | 931 690 | 1026 758
|  | >= 40' require bolted diagonal bridging in place before slackening of hoisting lines. | [8 empty] | 52 | [26 empty] | 220 113 | 291 148 | 327 166 | 344 175 | 430 216 | 477 241 | 521 263 | 609 303 | 668 332 | 304 179 | 341 200 | 369 216 | 463 270 | 512 297 | 560 325 | 664 384 | 771 444 | 795 458 | 821 473 | 319 212 | 351 233 | 450 296 | 496 327 | 541 356 | 647 424 | 761 498 | 839 547 | 885 575 | 315 233 | 414 305 | 456 336 | 497 364 | 606 443 | 714 519 | 816 595 | 913 664 | 1006 729 | 380 309 | 420 340 | 454 368 | 562 454 | 666 538 | 767 616 | 892 716 | 1029 824 | 1105 880
| 2. | For point loads on LH-series joists, the magnitude and location of load should be | [8 empty] | 53 | [26 empty] | 213 107 | 281 140 | 316 158 | 331 165 | 415 204 | 460 228 | 502 249 | 587 285 | 643 314 | 294 169 | 329 189 | 357 205 | 447 256 | 495 282 | 541 308 | 641 364 | 742 420 | 780 440 | 805 454 | 313 204 | 345 224 | 442 285 | 486 315 | 531 343 | 635 409 | 747 479 | 824 527 | 868 554 | 309 225 | 406 293 | 447 323 | 488 350 | 594 427 | 701 500 | 801 573 | 896 639 | 988 702 | 373 298 | 412 328 | 445 354 | 552 437 | 654 518 | 753 594 | 876 690 | 1010 793 | 1084 848
|  | indicated on the design drawings and "SP" must be added to the joist designation. | [8 empty] | 54 | [26 empty] | 206 102 | 271 133 | 305 150 | 319 156 | 401 193 | 444 215 | 485 236 | 566 270 | 620 297 | 284 161 | 318 179 | 345 194 | 432 243 | 478 267 | 522 292 | 619 345 | 715 397 | 766 417 | 791 438 | 307 197 | 338 216 | 434 275 | 477 304 | 521 330 | 624 394 | 733 462 | 808 507 | 852 534 | 304 216 | 399 283 | 439 312 | 479 338 | 584 411 | 688 482 | 787 553 | 880 616 | 969 677 | 366 287 | 404 316 | 437 341 | 541 421 | 642 499 | 739 572 | 860 665 | 991 764 | 1065 817
[11 empty] | 55 | [26 empty] | 199 97 | 262 126 | 295 142 | 308 148 | 387 183 | 429 204 | 468 223 | 546 256 | 598 281 | 275 153 | 308 170 | 333 184 | 418 230 | 462 254 | 505 277 | 598 327 | 690 376 | 738 395 | 776 422 | 302 190 | 332 208 | 426 265 | 469 293 | 512 319 | 613 380 | 720 445 | 794 489 | 837 515 | 298 209 | 392 273 | 431 301 | 471 326 | 573 397 | 675 465 | 772 533 | 864 594 | 952 653 | 359 277 | 397 305 | 429 329 | 532 406 | 631 482 | 726 552 | 844 641 | 974 737 | 1045 788
[11 empty] | 56 | [26 empty] | 193 92 | 253 120 | 285 135 | 297 140 | 374 173 | 415 193 | 453 212 | 527 243 | 577 266 | 266 145 | 298 162 | 322 175 | 404 219 | 445 240 | 488 263 | 578 311 | 666 354 | 713 374 | 763 407 | 296 183 | 326 201 | 418 256 | 461 283 | 503 308 | 602 367 | 708 430 | 780 472 | 822 497 | 293 201 | 385 263 | 424 290 | 462 314 | 563 383 | 663 449 | 759 514 | 849 573 | 935 630 | 353 267 | 390 294 | 422 318 | 522 392 | 619 465 | 713 532 | 829 619 | 956 711 | 1027 760 | 353 293 | 383 316 | 484 397 | 579 474 | 683 559 | 785 640 | 905 737 | 1016 825
[11 empty] | 57 | [35 empty] | 257 138 | 288 154 | 312 167 | 391 208 | 430 228 | 473 251 | 559 295 | 643 336 | 688 355 | 750 393 | 292 177 | 321 194 | 411 247 | 454 273 | 495 297 | 593 354 | 697 415 | 768 456 | 809 480 | 288 195 | 378 254 | 416 280 | 454 303 | 553 370 | 652 433 | 746 497 | 834 554 | 919 608 | 347 258 | 383 284 | 414 307 | 513 379 | 609 449 | 701 514 | 815 597 | 940 687 | 1009 734 | 347 283 | 376 305 | 475 383 | 569 457 | 671 539 | 772 618 | 890 712 | 999 796
[11 empty] | 58 | [35 empty] | 249 131 | 279 146 | 302 159 | 379 198 | 416 217 | 458 239 | 541 281 | 621 319 | 665 337 | 725 374 | 283 168 | 311 185 | 398 235 | 440 260 | 480 283 | 575 338 | 675 395 | 755 434 | 795 464 | 283 188 | 372 246 | 409 271 | 447 293 | 544 357 | 641 418 | 733 480 | 820 535 | 903 588 | 341 249 | 377 274 | 407 296 | 505 366 | 598 434 | 689 497 | 801 577 | 924 664 | 992 710 | 341 273 | 370 295 | 467 370 | 559 442 | 660 521 | 758 597 | 874 688 | 982 769
[11 empty] | 59 | [35 empty] | 242 125 | 271 140 | 293 151 | 367 189 | 402 206 | 443 227 | 524 267 | 600 304 | 643 321 | 701 355 | 274 160 | 302 176 | 386 224 | 426 248 | 465 269 | 557 322 | 654 376 | 729 412 | 781 448 | 278 182 | 365 237 | 402 262 | 439 283 | 535 345 | 630 405 | 721 464 | 806 517 | 888 568 | 335 241 | 370 265 | 401 287 | 496 354 | 588 419 | 677 480 | 788 558 | 908 642 | 975 686 | 335 264 | 364 285 | 459 358 | 550 427 | 649 504 | 746 577 | 860 665 | 965 744
[11 empty] | 60 | [35 empty] | 234 119 | 262 133 | 284 144 | 356 180 | 389 196 | 429 216 | 508 255 | 581 288 | 622 304 | 678 338 | 266 153 | 293 168 | 374 214 | 413 236 | 451 257 | 540 307 | 634 359 | 706 392 | 769 434 | 274 176 | 359 230 | 396 253 | 432 274 | 526 334 | 620 391 | 709 449 | 793 500 | 874 549 | 330 233 | 364 257 | 394 277 | 488 342 | 579 405 | 666 464 | 775 540 | 893 621 | 959 664 | 330 256 | 358 275 | 452 346 | 541 413 | 638 487 | 733 558 | 846 643 | 949 719
[11 empty] | 61 | [35 empty] | 227 114 | 254 127 | 275 137 | 345 172 | 376 186 | 416 206 | 492 243 | 562 275 | 602 290 | 656 322 | 258 146 | 284 160 | 363 204 | 401 225 | 438 246 | 523 292 | 615 342 | 683 373 | 744 413 | 269 170 | 353 222 | 389 245 | 425 265 | 517 323 | 610 379 | 697 434 | 780 484 | 859 532 | 324 225 | 358 248 | 388 268 | 480 331 | 569 392 | 655 450 | 762 522 | 879 601 | 944 642 | 324 247 | 352 267 | 444 335 | 532 400 | 628 472 | 722 540 | 832 623 | 934 696
[11 empty] | 62 | [35 empty] | 220 108 | 247 121 | 267 131 | 335 164 | 364 178 | 403 196 | 477 232 | 544 262 | 583 276 | 635 306 | 251 140 | 276 153 | 352 195 | 389 215 | 425 234 | 508 279 | 596 327 | 661 356 | 721 394 | 265 165 | 348 215 | 383 237 | 418 257 | 509 313 | 600 367 | 686 421 | 768 469 | 846 515 | 319 218 | 353 240 | 381 260 | 472 321 | 560 380 | 645 435 | 750 506 | 865 582 | 929 622 | 319 239 | 346 258 | 437 324 | 523 387 | 618 457 | 710 523 | 819 603 | 919 674
[11 empty] | 63 | [35 empty] | 214 104 | 240 116 | 259 125 | 325 157 | 353 169 | 390 187 | 463 221 | 527 249 | 564 264 | 616 292 | 244 134 | 268 146 | 342 186 | 378 206 | 412 224 | 493 267 | 579 312 | 641 339 | 698 375 | 261 160 | 342 209 | 377 230 | 411 249 | 501 303 | 591 355 | 675 407 | 755 454 | 832 499 | 314 212 | 347 233 | 375 252 | 465 311 | 551 368 | 635 422 | 738 490 | 851 564 | 914 602 | 314 232 | 341 250 | 430 314 | 515 375 | 608 443 | 699 507 | 806 584 | 905 653
[11 empty] | 64 | [35 empty] | 208 99 | 233 111 | 252 120 | 315 149 | 342 162 | 378 179 | 449 211 | 511 238 | 547 251 | 597 279 | 237 128 | 260 140 | 333 179 | 367 197 | 401 214 | 478 255 | 562 298 | 621 323 | 677 358 | 257 155 | 337 202 | 371 223 | 405 241 | 493 294 | 581 344 | 665 395 | 744 440 | 820 484 | 309 205 | 342 226 | 370 244 | 458 301 | 543 357 | 625 409 | 727 475 | 838 546 | 900 584 | 309 225 | 336 242 | 424 305 | 507 364 | 598 429 | 688 491 | 793 566 | 891 633
[11 empty] | 65 | [45 empty] | 230 122 | 253 134 | 323 171 | 357 188 | 389 205 | 464 243 | 546 285 | 602 309 | 656 342 | 254 150 | 332 196 | 367 216 | 399 234 | 486 285 | 573 334 | 656 383 | 734 427 | 808 469 | 305 199 | 337 219 | 364 237 | 451 292 | 534 346 | 615 396 | 716 461 | 825 530 | 886 566 | 305 218 | 330 235 | 417 295 | 499 353 | 589 416 | 678 476 | 781 549 | 877 614
[11 empty] | 66 | [45 empty] | 224 117 | 246 128 | 314 163 | 347 180 | 378 196 | 450 232 | 531 273 | 584 295 | 637 327 | 247 144 | 323 188 | 357 207 | 388 224 | 472 273 | 557 320 | 638 367 | 712 408 | 796 455 | 300 193 | 331 212 | 358 230 | 444 283 | 526 336 | 606 385 | 705 447 | 813 514 | 873 549 | 300 212 | 325 228 | 411 287 | 492 342 | 580 404 | 667 462 | 769 533 | 864 596
[11 empty] | 67 | [45 empty] | 218 112 | 239 123 | 306 157 | 338 173 | 368 188 | 437 222 | 516 262 | 567 283 | 618 312 | 241 138 | 315 180 | 347 198 | 378 215 | 459 261 | 542 307 | 620 351 | 691 390 | 784 441 | 296 187 | 327 206 | 353 223 | 437 275 | 519 326 | 597 373 | 695 434 | 801 499 | 860 533 | 296 205 | 321 221 | 405 278 | 485 332 | 572 392 | 658 449 | 758 517 | 851 578
[11 empty] | 68 | [45 empty] | 212 107 | 233 118 | 297 150 | 328 165 | 358 180 | 424 213 | 502 251 | 551 270 | 600 299 | 234 132 | 306 173 | 338 190 | 368 207 | 447 251 | 528 295 | 603 336 | 671 373 | 772 428 | 291 182 | 322 200 | 348 216 | 431 267 | 511 317 | 588 363 | 684 421 | 789 485 | 848 518 | 291 199 | 316 215 | 399 270 | 478 322 | 564 380 | 648 436 | 747 502 | 839 562
[11 empty] | 69 | [45 empty] | 207 103 | 227 113 | 289 144 | 320 159 | 348 173 | 412 204 | 488 240 | 535 259 | 583 286 | 228 127 | 298 166 | 329 183 | 358 198 | 435 241 | 514 283 | 587 323 | 652 357 | 761 416 | 287 177 | 317 195 | 343 210 | 425 259 | 504 307 | 580 352 | 675 409 | 778 471 | 835 503 | 287 194 | 311 209 | 393 262 | 471 313 | 555 370 | 639 423 | 736 488 | 827 546
[11 empty] | 70 | [45 empty] | 201 99 | 221 109 | 282 138 | 311 152 | 339 166 | 400 195 | 475 231 | 520 247 | 567 274 | 222 122 | 291 160 | 321 176 | 349 190 | 424 231 | 500 271 | 571 309 | 633 342 | 751 404 | 283 172 | 313 189 | 338 204 | 419 252 | 497 299 | 572 342 | 665 398 | 767 458 | 824 489 | 283 188 | 307 203 | 388 255 | 464 305 | 548 359 | 630 411 | 726 474 | 815 530
[11 empty] | 71 | [45 empty] | 196 95 | 215 104 | 275 133 | 303 146 | 330 159 | 389 187 | 463 222 | 505 237 | 551 263 | 217 117 | 282 153 | 313 169 | 340 183 | 413 222 | 487 260 | 556 297 | 616 328 | 730 387 | 279 167 | 308 184 | 333 199 | 413 245 | 490 291 | 564 333 | 656 387 | 756 445 | 812 475 | 279 183 | 303 197 | 382 248 | 458 296 | 540 349 | 621 400 | 716 461 | 804 516
[11 empty] | 72 | [45 empty] | 191 91 | 209 100 | 267 127 | 295 140 | 322 153 | 378 179 | 451 213 | 492 228 | 536 252 | 211 112 | 276 147 | 305 162 | 332 176 | 402 213 | 475 250 | 542 285 | 599 315 | 710 371 | 275 162 | 304 179 | 329 193 | 407 238 | 483 283 | 556 324 | 647 376 | 746 433 | 801 462 | 275 178 | 299 192 | 377 241 | 451 288 | 533 340 | 612 389 | 706 448 | 793 501
[11 empty] | 73 | [54 empty] | 206 108 | 269 141 | 297 156 | 323 169 | 392 205 | 463 241 | 528 273 | 583 302 | 691 356 | 272 158 | 300 174 | 325 188 | 402 232 | 477 275 | 549 315 | 639 366 | 737 421 | 790 450 | 271 173 | 295 187 | 372 235 | 445 280 | 525 331 | 604 379 | 696 436 | 782 488
[11 empty] | 74 | [54 empty] | 201 104 | 263 136 | 290 150 | 315 163 | 382 197 | 451 231 | 515 263 | 567 290 | 673 342 | 265 152 | 293 168 | 317 181 | 393 224 | 466 265 | 534 302 | 623 352 | 719 405 | 780 438 | 268 169 | 291 182 | 367 228 | 439 273 | 518 322 | 596 368 | 687 425 | 771 475
[11 empty] | 75 | [54 empty] | 196 100 | 256 131 | 283 144 | 308 157 | 373 189 | 440 223 | 502 252 | 552 279 | 655 329 | 259 146 | 286 162 | 310 175 | 383 215 | 454 254 | 520 291 | 608 339 | 701 390 | 769 426 | 264 164 | 287 177 | 362 222 | 433 266 | 511 313 | 588 359 | 678 414 | 761 462
[11 empty] | 76 | [54 empty] | 192 97 | 250 126 | 276 139 | 300 151 | 364 182 | 429 214 | 490 243 | 538 268 | 638 316 | 253 141 | 279 155 | 302 168 | 374 207 | 444 246 | 506 279 | 593 326 | 684 375 | 759 415 | 261 160 | 283 172 | 357 217 | 428 259 | 505 305 | 580 349 | 669 403 | 751 450
[11 empty] | 77 | [54 empty] | 187 93 | 244 122 | 269 134 | 293 145 | 355 176 | 419 207 | 478 233 | 524 258 | 622 304 | 247 136 | 272 150 | 295 162 | 365 200 | 433 236 | 493 268 | 579 314 | 668 362 | 750 405 | 257 156 | 279 168 | 353 211 | 422 252 | 498 297 | 573 341 | 660 393 | 742 439
[11 empty] | 78 | [54 empty] | 183 90 | 239 118 | 262 129 | 286 140 | 346 169 | 409 199 | 466 225 | 511 248 | 606 292 | 242 131 | 266 144 | 289 157 | 356 192 | 423 228 | 481 259 | 565 303 | 652 348 | 732 390 | 254 152 | 276 164 | 348 206 | 417 246 | 492 290 | 566 332 | 652 383 | 732 428
[11 empty] | 79 | [54 empty] | 178 86 | 233 113 | 255 124 | 279 135 | 338 163 | 399 192 | 455 216 | 498 239 | 591 282 | 236 127 | 260 139 | 282 151 | 347 185 | 413 220 | 469 249 | 551 292 | 637 336 | 715 376 | 251 148 | 272 160 | 344 201 | 412 240 | 486 283 | 559 324 | 644 373 | 723 417
[11 empty] | 80 | [54 empty] | 174 83 | 228 109 | 249 119 | 273 130 | 330 157 | 390 185 | 444 209 | 486 230 | 576 271 | 231 122 | 254 134 | 276 146 | 339 179 | 404 212 | 457 240 | 537 281 | 622 324 | 699 363 | 248 145 | 269 156 | 340 196 | 407 234 | 480 276 | 552 316 | 636 364 | 714 407
[11 empty] | 81 | [63 empty] | 226 118 | 249 130 | 269 140 | 331 172 | 395 205 | 446 231 | 524 271 | 608 313 | 683 351 | 246 141 | 266 152 | 336 191 | 402 228 | 475 269 | 545 308 | 629 355 | 706 397
[11 empty] | 82 | [63 empty] | 221 114 | 243 125 | 264 136 | 323 166 | 386 198 | 436 223 | 512 261 | 594 302 | 667 338 | 241 136 | 260 147 | 329 185 | 393 221 | 464 260 | 533 298 | 615 343 | 690 383
[11 empty] | 83 | [63 empty] | 216 110 | 238 121 | 258 131 | 315 160 | 377 191 | 425 215 | 500 252 | 580 291 | 652 327 | 236 132 | 255 142 | 322 179 | 384 213 | 454 251 | 521 287 | 601 331 | 675 371
[11 empty] | 84 | [63 empty] | 211 106 | 233 117 | 252 127 | 308 155 | 369 185 | 415 207 | 488 243 | 568 282 | 638 316 | 231 127 | 249 137 | 315 173 | 376 206 | 444 243 | 510 278 | 588 320 | 660 358
[11 empty] | 85 | [63 empty] | 207 103 | 228 113 | 247 123 | 300 149 | 361 179 | 406 200 | 476 234 | 555 272 | 624 305 | 226 123 | 244 133 | 308 167 | 368 199 | 434 234 | 499 269 | 576 310 | 646 346
[11 empty] | 86 | [63 empty] | 202 99 | 223 110 | 242 119 | 293 144 | 353 173 | 396 193 | 466 227 | 543 263 | 610 295 | 221 119 | 239 129 | 301 161 | 360 193 | 425 227 | 488 260 | 563 299 | 632 335
[11 empty] | 87 | [63 empty] | 198 96 | 218 106 | 236 115 | 287 139 | 346 167 | 387 187 | 455 219 | 531 255 | 597 285 | 217 116 | 234 125 | 295 156 | 353 187 | 416 220 | 478 252 | 551 289 | 619 324
[11 empty] | 88 | [63 empty] | 194 93 | 214 103 | 232 111 | 280 134 | 338 161 | 379 181 | 445 211 | 520 246 | 584 276 | 212 112 | 229 120 | 289 151 | 345 180 | 407 212 | 468 244 | 540 280 | 606 314
[11 empty] | 89 | [72 empty] | 208 108 | 225 117 | 283 147 | 338 175 | 399 206 | 458 236 | 528 271 | 593 304
[11 empty] | 90 | [72 empty] | 204 105 | 220 113 | 277 142 | 332 170 | 390 199 | 448 228 | 518 263 | 581 294
[11 empty] | 91 | [72 empty] | 200 102 | 216 110 | 272 138 | 325 164 | 383 193 | 439 221 | 507 255 | 569 285
[11 empty] | 92 | [72 empty] | 196 99 | 212 106 | 266 133 | 318 159 | 375 187 | 430 214 | 497 247 | 558 276
[11 empty] | 93 | [72 empty] | 192 96 | 208 103 | 261 129 | 312 154 | 367 181 | 422 208 | 487 239 | 547 268
[11 empty] | 94 | [72 empty] | 188 93 | 204 100 | 256 126 | 306 150 | 360 176 | 413 201 | 477 232 | 536 260
[11 empty] | 95 | [72 empty] | 185 90 | 200 97 | 251 122 | 300 145 | 353 171 | 405 195 | 468 225 | 525 252
[11 empty] | 96 | [72 empty] | 181 87 | 196 94 | 246 118 | 294 141 | 346 165 | 397 189 | 459 218 | 515 245
[11 empty] | Max. Span for Midspan Diag. Bridging | 33 | 37 | 37 | 37 | 37 | 37 | 37 | 37 | 33 | 38 | 41 | 41 | 41 | 41 | 41 | 41 | 41 | 35 | 39 | 40 | 45 | 49 | 49 | 49 | 49 | 49 | 42 | 46 | 54 | 54 | 57 | 57 | 57 | 57 | 57 | 47 | 47 | 55 | 60 | 60 | 60 | 60 | 60 | 60 | 60 | 47 | 47 | 57 | 60 | 60 | 60 | 60 | 60 | 60 | 47 | 47 | 60 | 60 | 60 | 60 | 60 | 60 | 60 | 52 | 60 | 60 | 60 | 60 | 60 | 60 | 60 | 60 | 60 | 60 | 60 | 60 | 60 | 60 | 60 | 60
[11 empty] | Max. Span for All Diag. Bridging | 37 | 37 | 37 | 37 | 37 | 37 | 37 | 37 | 41 | 41 | 41 | 41 | 41 | 41 | 41 | 41 | 41 | 49 | 49 | 49 | 49 | 49 | 49 | 49 | 49 | 49 | 57 | 57 | 57 | 57 | 57 | 57 | 57 | 57 | 57 | 60 | 60 | 60 | 60 | 60 | 60 | 60 | 60 | 60 | 60 | 60 | 60 | 60 | 60 | 60 | 60 | 60 | 60 | 60 | 60 | 60 | 60 | 60 | 60 | 60 | 60 | 60 | 60 | 60 | 60 | 60 | 60 | 60 | 60 | 60 | 60 | 60 | 60 | 60 | 60 | 60 | 60 | 60 | 60 | 60
Select Lightest Acceptable Joists:
[11 empty] | Joist Size | 18LH02 | 20LH02 | 18LH03 | 20LH03 | 24LH03 | 18LH04 | 20LH04 | 24LH04 | 24LH05 | 28LH05 | 20LH05 | 32LH06 | 18LH05 | 18LH06 | 20LH06 | 24LH06 | 28LH06 | 32LH07 | 36LH07 | 40LH08 | 18LH07 | 20LH07 | 24LH07 | 28LH07 | 32LH08 | 24LH08 | 28LH08 | 36LH08 | 18LH08 | 20LH08 | 44LH09 | 18LH09 | 20LH09 | 24LH09 | 28LH09 | 32LH09 | 32LH10 | 36LH09 | 36LH10 | 40LH09 | 40LH10 | 44LH10 | 48LH10 | 40LH11 | 44LH11 | 48LH11 | 20LH10 | 24LH10 | 28LH10 | 36LH11 | 32LH11 | 24LH11 | 28LH11 | 36LH12 | 40LH12 | 44LH12 | 48LH12 | 28LH12 | 32LH12 | 48LH13 | 28LH13 | 32LH13 | 36LH13 | 40LH13 | 44LH13 | 44LH14 | 48LH14 | 32LH14 | 32LH15 | 40LH14 | 36LH14 | 36LH15 | 40LH15 | 44LH15 | 48LH15 | 40LH16 | 44LH16 | 48LH16 | 44LH17 | 48LH17
[11 empty] | Depth | 18 | 20 | 18 | 20 | 24 | 18 | 20 | 24 | 24 | 28 | 20 | 32 | 18 | 18 | 20 | 24 | 28 | 32 | 36 | 40 | 18 | 20 | 24 | 28 | 32 | 24 | 28 | 36 | 18 | 20 | 44 | 18 | 20 | 24 | 28 | 32 | 32 | 36 | 36 | 40 | 40 | 44 | 48 | 40 | 44 | 48 | 20 | 24 | 28 | 36 | 32 | 24 | 28 | 36 | 40 | 44 | 48 | 28 | 32 | 48 | 28 | 32 | 36 | 40 | 44 | 44 | 48 | 32 | 32 | 40 | 36 | 36 | 40 | 44 | 48 | 40 | 44 | 48 | 44 | 48
[11 empty] | Section No. | 02 | 02 | 03 | 03 | 03 | 04 | 04 | 04 | 05 | 05 | 05 | 06 | 05 | 06 | 06 | 06 | 06 | 07 | 07 | 08 | 07 | 07 | 07 | 07 | 08 | 08 | 08 | 08 | 08 | 08 | 09 | 09 | 09 | 09 | 09 | 09 | 10 | 09 | 10 | 09 | 10 | 10 | 10 | 11 | 11 | 11 | 10 | 10 | 10 | 11 | 11 | 11 | 11 | 12 | 12 | 12 | 12 | 12 | 12 | 13 | 13 | 13 | 13 | 13 | 13 | 14 | 14 | 14 | 15 | 14 | 14 | 15 | 15 | 15 | 15 | 16 | 16 | 16 | 17 | 17
[11 empty] | Weight | 10 | 10 | 11 | 11 | 11 | 12 | 12 | 12 | 13 | 13 | 14 | 14 | 15 | 15 | 15 | 16 | 16 | 16 | 16 | 16 | 17 | 17 | 17 | 17 | 17 | 18 | 18 | 18 | 19 | 19 | 19 | 21 | 21 | 21 | 21 | 21 | 21 | 21 | 21 | 21 | 21 | 21 | 21 | 22 | 22 | 22 | 23 | 23 | 23 | 23 | 24 | 25 | 25 | 25 | 25 | 25 | 25 | 27 | 27 | 29 | 30 | 30 | 30 | 30 | 30 | 31 | 32 | 33 | 35 | 35 | 36 | 36 | 36 | 36 | 36 | 42 | 42 | 42 | 47 | 47
[11 empty] | Allow. Loads | 0 | 215 101 | 0 | 243 114 | 267 152 | 0 | 275 129 | 298 169 | 347 196 | 344 230 | 321 150 | 411 315 | 0 | 0 | 361 165 | 437 245 | 457 303 | 462 351 | 0 | 0 | 0 | 404 187 | 491 276 | 516 342 | 502 380 | 520 292 | 553 365 | 0 | 0 | 457 209 | 0 | 0 | 517 227 | 632 337 | 681 449 | 629 476 | 696 525 | 0 | 0 | 0 | 0 | 0 | 0 | 0 | 0 | 0 | 575 254 | 702 378 | 745 489 | 0 | 762 574 | 768 418 | 799 523 | 0 | 0 | 0 | 0 | 878 572 | 895 671 | 0 | 915 597 | 998 746 | 0 | 0 | 0 | 0 | 0 | 1028 768 | 1062 794 | 0 | 0 | 0 | 0 | 0 | 0 | 0 | 0 | 0 | 0 | 0
[11 empty] | W(TL) | 0 | 215 | 0 | 243 | 267 | 0 | 275 | 298 | 347 | 344 | 321 | 411 | 0 | 0 | 361 | 437 | 457 | 462 | 0 | 0 | 0 | 404 | 491 | 516 | 502 | 520 | 553 | 0 | 0 | 457 | 0 | 0 | 517 | 632 | 681 | 629 | 696 | 0 | 0 | 0 | 0 | 0 | 0 | 0 | 0 | 0 | 575 | 702 | 745 | 0 | 762 | 768 | 799 | 0 | 0 | 0 | 0 | 878 | 895 | 0 | 915 | 998 | 0 | 0 | 0 | 0 | 0 | 1028 | 1062 | 0 | 0 | 0 | 0 | 0 | 0 | 0 | 0 | 0 | 0 | 0
[11 empty] | W(LL) | 0 | 101 | 0 | 114 | 152 | 0 | 129 | 169 | 196 | 230 | 150 | 315 | 0 | 0 | 165 | 245 | 303 | 351 | 0 | 0 | 0 | 187 | 276 | 342 | 380 | 292 | 365 | 0 | 0 | 209 | 0 | 0 | 227 | 337 | 449 | 476 | 525 | 0 | 0 | 0 | 0 | 0 | 0 | 0 | 0 | 0 | 254 | 378 | 489 | 0 | 574 | 418 | 523 | 0 | 0 | 0 | 0 | 572 | 671 | 0 | 597 | 746 | 0 | 0 | 0 | 0 | 0 | 768 | 794 | 0 | 0 | 0 | 0 | 0 | 0 | 0 | 0 | 0 | 0 | 0
[11 empty] | Inertia, Ix (for L/360) | 0 | 168.77 | 0 | 190.5 | 254 | 0 | 215.56 | 282.41 | 327.52 | 384.34 | 250.66 | 526.38 | 0 | 0 | 275.72 | 409.4 | 506.32 | 586.53 | 0 | 0 | 0 | 312.48 | 461.21 | 571.49 | 634.99 | 487.94 | 609.93 | 0 | 0 | 349.25 | 0 | 0 | 379.33 | 563.14 | 750.3 | 795.41 | 877.29 | 0 | 0 | 0 | 0 | 0 | 0 | 0 | 0 | 0 | 424.44 | 631.65 | 817.14 | 0 | 959.18 | 698.49 | 873.95 | 0 | 0 | 0 | 0 | 955.83 | 1121.27 | 0 | 997.61 | 1246.59 | 0 | 0 | 0 | 0 | 0 | 1283.36 | 1326.8 | 0 | 0 | 0 | 0 | 0 | 0 | 0 | 0 | 0 | 0 | 0
[11 empty] | Index # | [11 empty] | 1 |  |  |  |  | 2 | 3 | [5 empty] | 4 | 5 |  | 6 | [6 empty] | 7 | 8 | 9 | 10 | [10 empty] | 11 | 12 |  | 13 | 14 | 15 |  |  |  |  | 16 | 17 |  | 18 | 19 | [5 empty] | 20 | 21
[11 empty] | List Joist if O.K. | [11 empty] | 32LH06 |  |  |  |  | 28LH06 | 32LH07 | [5 empty] | 28LH07 | 32LH08 |  | 28LH08 | [6 empty] | 24LH09 | 28LH09 | 32LH09 | 32LH10 | [10 empty] | 24LH10 | 28LH10 |  | 32LH11 | 24LH11 | 28LH11 |  |  |  |  | 28LH12 | 32LH12 |  | 28LH13 | 32LH13 | [5 empty] | 32LH14 | 32LH15
Maximum Spans for Numbers of Rows of Bridging
[11 empty] | * Section | Number of Rows
[11 empty] | Number | 1 Row | 2 Rows | 3 Rows | 4 Rows | 5 Rows | 6 Rows
[10 empty] | Selected | 06 | 24 | 36 | 48 | 60 | 64 | 0
[10 empty] | 1 | 06 | 24 | 36 | 48 | 60 | 64 | 0
[10 empty] | 2 | 06 | 24 | 36 | 48 | 60 | 64 | 0
[10 empty] | 3 | 07 | 26 | 39 | 52 | 65 | 72 | 0
[10 empty] | 4 | 07 | 26 | 39 | 52 | 65 | 72 | 0
[10 empty] | 5 | 08 | 26 | 39 | 52 | 65 | 80 | 0
[10 empty] | 6 | 08 | 26 | 39 | 52 | 65 | 80 | 0
[10 empty] | 7 | 09 | 28 | 42 | 56 | 70 | 84 | 88
[10 empty] | 8 | 09 | 28 | 42 | 56 | 70 | 84 | 88
[10 empty] | 9 | 09 | 28 | 42 | 56 | 70 | 84 | 88
[10 empty] | 10 | 10 | 28 | 42 | 56 | 70 | 84 | 96
[10 empty] | 11 | 10 | 28 | 42 | 56 | 70 | 84 | 96
[10 empty] | 12 | 10 | 28 | 42 | 56 | 70 | 84 | 96
[10 empty] | 13 | 11 | 32 | 48 | 64 | 80 | 96 | 0
[10 empty] | 14 | 11 | 32 | 48 | 64 | 80 | 96 | 0
[10 empty] | 15 | 11 | 32 | 48 | 64 | 80 | 96 | 0
* Last 2 digits of joist designation shown in load table
Note on B24: In joist size designations, the digits to the left of "LH" represent the total joist depth, while the digits to the right of "LH" represent the section number, 02 through 17.
Note on B30: In joist size designations, the digits to the left of "LH" represent the total joist depth, while the digits to the right of "LH" represent the section number, 02 through 17.
Note on C9: LH-series Joist Span Criteria for Load Table Size Min. Span Max. Span 18LH 21' 36' 20LH 22' 40' 24LH 28' 48' 28LH 33' 56' 32LH 38' 64' 36LH 42' 72' 40LH 47' 80' 44LH 52' 88' 48LH 56' 96'
Note on C10: LH-series Joist Maximum Joist Spacing for Horizontal Bridging Bridging Angle Size Section 1x7/64 1-1/4x7/64 1-1/2x7/64 1-3/4x7/64 2x1/8 2-1/2x5/32 Numbers r=0.20" r=0.25" r=0.30" r=0.35" r=0.40" r=0.50" 02,03,04 4'-7" 6'-3" 7'-6" 8'-9" 10'-0" 12'-4" 05,06 4'-1" 5'-9" 7'-6" 8'-9" 10'-0" 12'-4" 07,08 3'-9" 5'-1" 6'-8" 8'-6" 10'-0" 12'-4" 09,10 4'-6" 6'-0" 7'-8" 10'-0" 12'-4" 11,12 4'-1" 5'-5" 6'-10" 8'-11" 12'-4" 13,14 3'-9" 4'-11" 6'-3" 8'-2" 12'-4" 15,16 4'-3" 5'-5" 7'-1" 11'-0" 17 4'-0" 5'-1" 6'-8" 10'-5" LH-series Joist Maximum Joist Spacing for Diagonal Bridging Bridging Angle Size Joist 1x7/64 1-1/4x7/64 1-1/2x7/64 1-3/4x7/64 2x1/8 Depth r=0.20" r=0.25" r=0.30" r=0.35" r=0.40" 18 6'-6" 8'-2" 9'-10" 11'-6" 20 6'-5" 8'-2" 9'-10" 11'-6" 24 6'-4" 8'-1" 9'-9" 11'-5" 28 6'-2" 8'-0" 9'-8" 11'-5" 32 6'-1" 7'-10" 9'-7" 11'-4" 13'-0" 36 7'-9" 9'-6" 11'-3" 12'-11" 40 7'-7" 9'-5" 11'-2" 12'-10" 44 7'-5" 9'-3" 11'-0" 12'-9" 48 7'-3" 9'-2" 10'-11" 12'-8"
Note on D24: The approximate moment of inertia of the joist is: Ix = 26.767*W(LL)*(L-0.33)^3/1000000 where: W(LL) = uniform live load based on deflection of 1/360 of span from Joist Load Table (plf) L = joist span from center to center of supports (ft.) (Note: joist design length = L-0.33'.)
Note on D30: The approximate moment of inertia of the joist is: Ix = 26.767*W(LL)*(L-0.33)^3/1000000 where: W(LL) = uniform live load based on deflection of 1/360 of span from Joist Load Table (plf) L = joist span from center to center of supports (ft.) (Note: joist design length = L-0.33'.)
Note on E25: W(TL) = total allowable distributed load capacity (plf) (from Joist Standard Load Table)
Note on E31: W(TL) = total allowable distributed load capacity (plf) (from Joist Standard Load Table)
Note on F25: The Flexure Ratio = Req'd. W(TL) / Allow. W(TL). where: Req'd. W(TL) = W(DL)+W(LL) Allow. W(TL) = from Joist Standard Load Table
Note on F31: The Flexure Ratio = Req'd. W(TL) / Allow. W(TL). where: Req'd. W(TL) = W(DL)+W(LL) Allow. W(TL) = from Joist Standard Load Table
Note on G25: W(LL) = distributed live load which produces deflection of 1/360 of span (plf). (from Joist Standard Load Table)
Note on G31: W(LL) = distributed live load which produces deflection of 1/360 of span (plf). (from Joist Standard Load Table)
Note on H25: The Deflection Ratio = Req'd. W(LL) / Allow. W(LL). where: Req'd. W(LL) = w(LL)*S Allow. W(LL) = from Joist Standard Load Table
Note on H31: The Deflection Ratio = Req'd. W(LL) / Allow. W(LL). where: Req'd. W(LL) = w(LL)*S Allow. W(LL) = from Joist Standard Load Table
Note on I24: Maximum Spans for Rows of Bridging for LH-series Joists * Section Number of Rows Number 1 2 3 4 5 6 02 22' 33' 40' --- --- --- 03 22' 33' 44' 48' --- --- 04 22' 33' 44' 48' --- --- 05 24' 36' 48' 56' --- --- 06 24' 36' 48' 60' 64' --- 07 26' 39' 52' 65' 72' --- 08 26' 39' 52' 65' 80' --- 09 28' 42' 56' 70' 84' 88' 10 28' 42' 56' 70' 84' 96' 11 32' 48' 64' 80' 96' --- 12 32' 48' 64' 80' 96' --- 13 32' 48' 64' 80' 96' --- 14 32' 48' 64' 80' 96' --- 15 42' 63' 84' 96' --- --- 16 42' 63' 84' 96' --- --- 17 42' 63' 84' 96' --- --- * Last digits of joist designation shown in load table.
Note on I30: Maximum Spans for Rows of Bridging for LH-series Joists * Section Number of Rows Number 1 2 3 4 5 6 02 22' 33' 40' --- --- --- 03 22' 33' 44' 48' --- --- 04 22' 33' 44' 48' --- --- 05 24' 36' 48' 56' --- --- 06 24' 36' 48' 60' 64' --- 07 26' 39' 52' 65' 72' --- 08 26' 39' 52' 65' 80' --- 09 28' 42' 56' 70' 84' 88' 10 28' 42' 56' 70' 84' 96' 11 32' 48' 64' 80' 96' --- 12 32' 48' 64' 80' 96' --- 13 32' 48' 64' 80' 96' --- 14 32' 48' 64' 80' 96' --- 15 42' 63' 84' 96' --- --- 16 42' 63' 84' 96' --- --- 17 42' 63' 84' 96' --- --- * Last digits of joist designation shown in load table.
Note on DF1: "JOIST.xls" written by: Alex Tomanovich, P.E.
Note on DF25: Mid-span total load deflection may be determined from formula: D(TL) = 1.15*5*W(TL)*(L-0.33)^4*(12^3)/(384*29000000*Ix)
Note on DF31: Mid-span total load deflection may be determined from formula: D(TL) = 1.15*5*W(TL)*(L-0.33)^4*(12^3)/(384*29000000*Ix)
Note on DG25: Deflection Factor for total load may be determined from formula: DF(TL) = (L-0.33)*12/D(TL)
Note on DG31: Deflection Factor for total load may be determined from formula: DF(TL) = (L-0.33)*12/D(TL)
Note on DH25: Mid-span live load deflection may be determined from formula: D(LL) = 1.15*5*W(LL)*(L-0.33)^4*(12^3)/(384*29000000*Ix)
Note on DH31: Mid-span live load deflection may be determined from formula: D(LL) = 1.15*5*W(LL)*(L-0.33)^4*(12^3)/(384*29000000*Ix)
Note on DI25: Deflection Factor for live load may be determined from formula: DF(LL) = (L-0.33)*12/D(LL)
Note on DI31: Deflection Factor for live load may be determined from formula: DF(LL) = (L-0.33)*12/D(LL)

## LH-Joist Table
STANDARD LOAD TABLE - LONGSPAN STEEL JOISTS, LH-SERIES - Based on a Maximum Allowable Tensile Stress of 30 ksi
Joist Designation | 18LH02 | 18LH03 | 18LH04 | 18LH05 | 18LH06 | 18LH07 | 18LH08 | 18LH09 | 20LH02 | 20LH03 | 20LH04 | 20LH05 | 20LH06 | 20LH07 | 20LH08 | 20LH09 | 20LH10 | 24LH03 | 24LH04 | 24LH05 | 24LH06 | 24LH07 | 24LH08 | 24LH09 | 24LH10 | 24LH11 | 28LH05 | 28LH06 | 28LH07 | 28LH08 | 28LH09 | 28LH10 | 28LH11 | 28LH12 | 28LH13 | 32LH06 | 32LH07 | 32LH08 | 32LH09 | 32LH10 | 32LH11 | 32LH12 | 32LH13 | 32LH14 | 32LH15 | 36LH07 | 36LH08 | 36LH09 | 36LH10 | 36LH11 | 36LH12 | 36LH13 | 36LH14 | 36LH15 | 40LH08 | 40LH09 | 40LH10 | 40LH11 | 40LH12 | 40LH13 | 40LH14 | 40LH15 | 40LH16 | 44LH09 | 44LH10 | 44LH11 | 44LH12 | 44LH13 | 44LH14 | 44LH15 | 44LH16 | 44LH17 | 48LH10 | 48LH11 | 48LH12 | 48LH13 | 48LH14 | 48LH15 | 48LH16 | 48LH17
Depth (in.) | 18 | 18 | 18 | 18 | 18 | 18 | 18 | 18 | 20 | 20 | 20 | 20 | 20 | 20 | 20 | 20 | 20 | 24 | 24 | 24 | 24 | 24 | 24 | 24 | 24 | 24 | 28 | 28 | 28 | 28 | 28 | 28 | 28 | 28 | 28 | 32 | 32 | 32 | 32 | 32 | 32 | 32 | 32 | 32 | 32 | 36 | 36 | 36 | 36 | 36 | 36 | 36 | 36 | 36 | 40 | 40 | 40 | 40 | 40 | 40 | 40 | 40 | 40 | 44 | 44 | 44 | 44 | 44 | 44 | 44 | 44 | 44 | 48 | 48 | 48 | 48 | 48 | 48 | 48 | 48
Approx. Wt. (plf) | 10 | 11 | 12 | 15 | 15 | 17 | 19 | 21 | 10 | 11 | 12 | 14 | 15 | 17 | 19 | 21 | 23 | 11 | 12 | 13 | 16 | 17 | 18 | 21 | 23 | 25 | 13 | 16 | 17 | 18 | 21 | 23 | 25 | 27 | 30 | 14 | 16 | 17 | 21 | 21 | 24 | 27 | 30 | 33 | 35 | 16 | 18 | 21 | 21 | 23 | 25 | 30 | 36 | 36 | 16 | 21 | 21 | 22 | 25 | 30 | 35 | 36 | 42 | 19 | 21 | 22 | 25 | 30 | 31 | 36 | 42 | 47 | 21 | 22 | 25 | 29 | 32 | 36 | 42 | 47
Span (ft.)
21 | 554 439 | 614 488 | 715 566 | 808 637 | 955 738 | 992 776 | 1034 810 | 1108 864 | [72 empty] | MAXIMUM SPANS (in feet) FOR ROWS OF BRIDGING
22 | 529 401 | 587 446 | 684 517 | 772 582 | 913 674 | 948 709 | 988 740 | 1059 790 | 498 392 | 529 432 | 648 549 | 697 589 | 931 777 | 993 830 | 1023 858 | 1120 935 | 1209 1008 | [63 empty] | *Section | Number of Rows
23 | 507 368 | 562 409 | 655 474 | 739 534 | 875 619 | 908 650 | 946 679 | 1014 724 | 477 360 | 507 396 | 621 503 | 668 540 | 891 713 | 951 761 | 980 787 | 1073 857 | 1158 924 | [63 empty] | Number | 1 | 2 | 3 | 4 | 5 | 6
24 | 486 339 | 539 377 | 628 436 | 709 492 | 839 570 | 872 599 | 908 625 | 973 667 | 458 331 | 486 365 | 596 463 | 640 497 | 855 656 | 912 701 | 940 724 | 1030 789 | 1111 851 | [63 empty] | 02 | 22 | 33 | 40 | --- | --- | ---
25 | 468 313 | 521 348 | 604 403 | 684 454 | 809 526 | 840 553 | 876 577 | 936 616 | 442 306 | 469 337 | 574 428 | 616 459 | 822 606 | 878 647 | 908 669 | 990 729 | 1068 786 | [63 empty] | 03 | 22 | 33 | 44 | 48 | --- | ---
26 | 442 284 | 493 317 | 571 367 | 648 414 | 749 469 | 809 513 | 843 534 | 901 571 | 437 303 | 463 333 | 566 406 | 609 437 | 791 561 | 845 599 | 873 619 | 953 675 | 1028 724 | [63 empty] | 04 | 22 | 33 | 44 | 48 | --- | ---
27 | 418 259 | 467 289 | 535 329 | 614 378 | 696 419 | 780 476 | 812 496 | 868 527 | 431 298 | 458 317 | 558 386 | 602 416 | 763 521 | 814 556 | 842 575 | 918 626 | 991 673 | [63 empty] | 05 | 24 | 36 | 48 | 56 | --- | ---
28 | 391 234 | 438 262 | 500 296 | 581 345 | 648 377 | 726 428 | 784 462 | 838 491 | 410 274 | 452 302 | 528 352 | 595 395 | 723 477 | 786 518 | 813 536 | 886 581 | 956 626 | 401 324 | 492 397 | 527 425 | 708 567 | 778 623 | 830 662 | 977 775 | 1032 822 | 1088 861 | [54 empty] | 06 | 24 | 36 | 48 | 60 | 64 | ---
29 | 367 212 | 409 236 | 469 266 | 543 311 | 605 340 | 678 386 | 758 427 | 810 458 | 388 250 | 434 280 | 496 320 | 571 366 | 679 427 | 760 484 | 785 500 | 856 542 | 924 585 | 388 303 | 475 371 | 509 397 | 684 529 | 752 582 | 802 618 | 944 724 | 998 768 | 1052 804 | [54 empty] | 07 | 26 | 39 | 52 | 65 | 72 | ---
30 | 345 193 | 382 213 | 440 242 | 508 282 | 566 307 | 635 349 | 717 387 | 783 418 | 365 228 | 414 258 | 467 291 | 544 337 | 635 386 | 711 438 | 760 468 | 828 507 | 894 545 | 375 283 | 460 347 | 492 371 | 662 495 | 727 545 | 776 578 | 913 677 | 965 718 | 1017 752 | [54 empty] | 08 | 26 | 39 | 52 | 65 | 80 | ---
31 | 324 175 | 359 194 | 413 219 | 476 256 | 531 280 | 595 317 | 680 351 | 759 380 | 344 208 | 395 238 | 440 265 | 513 308 | 596 351 | 667 398 | 722 428 | 802 475 | 865 510 | 363 266 | 445 326 | 477 348 | 641 465 | 704 511 | 751 543 | 884 635 | 935 674 | 985 705 | [54 empty] | 09 | 28 | 42 | 56 | 70 | 84 | 88
32 | 306 160 | 337 177 | 388 200 | 448 233 | 499 254 | 559 288 | 641 320 | 713 346 | 325 190 | 372 218 | 416 243 | 484 281 | 560 320 | 627 362 | 687 395 | 778 437 | 839 479 | 352 250 | 432 306 | 462 327 | 621 437 | 683 480 | 728 510 | 857 597 | 906 633 | 955 663 | [54 empty] | 10 | 28 | 42 | 56 | 70 | 84 | 96
33 | 289 147 | 317 161 | 365 182 | 421 212 | 470 232 | 526 264 | 604 292 | 671 316 | 307 174 | 352 200 | 393 223 | 458 258 | 527 292 | 590 331 | 654 365 | 755 399 | 814 448 | 342 235 | 419 288 | 449 308 | 604 411 | 665 452 | 707 480 | 832 562 | 882 596 | 927 624 | 416 335 | 552 443 | 624 499 | 668 533 | 823 656 | 900 714 | 965 763 | 1060 835 | 1105 872 | [45 empty] | 11 | 32 | 48 | 64 | 80 | 96 | ---
34 | 273 135 | 299 148 | 344 167 | 397 195 | 443 212 | 496 241 | 571 267 | 633 289 | 291 160 | 333 184 | 372 205 | 434 238 | 497 267 | 556 303 | 621 336 | 712 366 | 791 411 | 339 226 | 398 265 | 446 297 | 579 382 | 638 421 | 677 447 | 808 530 | 856 559 | 900 588 | 404 316 | 536 417 | 606 471 | 649 503 | 799 618 | 874 673 | 937 719 | 1030 787 | 1073 822 | [45 empty] | 12 | 32 | 48 | 64 | 80 | 96 | ---
35 | 259 124 | 283 136 | 325 153 | 375 179 | 418 195 | 469 222 | 540 246 | 598 266 | 275 147 | 316 169 | 353 189 | 411 219 | 469 246 | 526 278 | 588 309 | 673 336 | 748 377 | 336 218 | 379 246 | 440 285 | 555 356 | 613 393 | 649 416 | 785 501 | 832 528 | 875 555 | 392 299 | 521 394 | 589 445 | 631 475 | 777 584 | 849 636 | 911 680 | 1001 744 | 1043 777 | [45 empty] | 13 | 32 | 48 | 64 | 80 | 96 | ---
36 | 245 114 | 267 124 | 308 141 | 355 164 | 396 180 | 444 204 | 512 226 | 566 245 | 262 136 | 299 156 | 335 174 | 390 202 | 444 226 | 497 256 | 558 285 | 636 309 | 707 346 | 323 204 | 360 227 | 419 264 | 530 331 | 588 367 | 622 388 | 764 460 | 809 500 | 851 525 | 382 283 | 507 373 | 573 421 | 614 449 | 755 553 | 826 602 | 886 643 | 974 704 | 1014 735 | [45 empty] | 14 | 32 | 48 | 64 | 80 | 96 | ---
37 | [8 empty] | 249 126 | 283 143 | 318 161 | 371 187 | 421 209 | 471 236 | 530 262 | 603 285 | 670 320 | 307 188 | 343 210 | 399 244 | 504 306 | 565 343 | 597 362 | 731 424 | 788 474 | 829 498 | 372 268 | 494 354 | 557 399 | 597 426 | 735 524 | 804 570 | 863 609 | 948 667 | 988 696 | [45 empty] | 15 | 42 | 63 | 84 | 96 | --- | ---
38 | [8 empty] | 237 117 | 269 133 | 303 149 | 353 173 | 399 192 | 447 218 | 503 242 | 572 264 | 636 296 | 293 175 | 327 195 | 380 226 | 480 284 | 541 320 | 572 338 | 696 393 | 768 439 | 807 472 | 362 254 | 481 336 | 543 379 | 582 404 | 716 497 | 784 541 | 840 578 | 923 633 | 962 661 | 432 348 | 486 388 | 528 421 | 662 526 | 732 581 | 802 635 | 941 742 | 1050 825 | 1081 850 | 1117 878 | [35 empty] | 16 | 42 | 63 | 84 | 96 | --- | ---
39 | [8 empty] | 225 108 | 255 123 | 289 139 | 336 161 | 379 178 | 425 202 | 479 225 | 544 244 | 604 274 | 279 162 | 312 182 | 363 210 | 457 263 | 516 297 | 545 314 | 663 363 | 737 406 | 787 449 | 353 242 | 469 319 | 529 360 | 567 384 | 698 472 | 764 514 | 819 549 | 900 601 | 938 628 | 421 331 | 474 368 | 514 400 | 645 500 | 713 552 | 781 604 | 918 705 | 1023 784 | 1054 807 | 1089 834 | [35 empty] | 17 | 42 | 63 | 84 | 96 | --- | ---
40 | [8 empty] | 215 101 | 243 114 | 275 129 | 321 150 | 361 165 | 404 187 | 457 209 | 517 227 | 575 254 | 267 152 | 298 169 | 347 196 | 437 245 | 491 276 | 520 292 | 632 337 | 702 378 | 768 418 | 344 230 | 457 303 | 516 342 | 553 365 | 681 449 | 745 489 | 799 523 | 878 572 | 915 597 | 411 315 | 462 351 | 502 380 | 629 476 | 696 525 | 762 574 | 895 671 | 998 746 | 1028 768 | 1062 794 | [35 empty] | * Last digits of joist designation shown in load table
41 | [17 empty] | 255 141 | 285 158 | 331 182 | 417 228 | 468 257 | 497 272 | 602 313 | 668 351 | 734 388 | 337 219 | 448 289 | 505 326 | 540 348 | 667 428 | 729 466 | 780 498 | 857 545 | 895 569 | 401 300 | 451 334 | 490 362 | 614 453 | 679 500 | 744 547 | 874 639 | 974 710 | 1003 732 | 1037 756
42 | [17 empty] | 244 132 | 273 148 | 317 171 | 399 211 | 446 239 | 475 254 | 574 292 | 637 326 | 701 361 | 323 205 | 429 270 | 484 305 | 517 325 | 639 400 | 704 439 | 762 475 | 837 520 | 874 543 | 391 286 | 441 318 | 478 346 | 600 432 | 663 477 | 727 522 | 853 610 | 951 678 | 980 698 | 1012 721 | 394 323 | 434 354 | 555 451 | 612 499 | 668 543 | 799 647 | 940 758 | 1036 833 | 1092 877 | [26 empty] | MAXIMUM JOIST SPACING FOR HORIZONTAL BRIDGING
43 | [17 empty] | 234 124 | 262 138 | 304 160 | 381 197 | 426 223 | 455 238 | 548 272 | 608 304 | 671 337 | 310 192 | 412 253 | 464 285 | 496 305 | 612 375 | 679 414 | 736 448 | 818 496 | 854 518 | 382 273 | 431 304 | 467 330 | 586 413 | 648 455 | 710 498 | 834 582 | 930 647 | 957 666 | 989 688 | 385 309 | 424 338 | 543 431 | 598 476 | 653 518 | 781 617 | 918 724 | 1012 795 | 1067 837 | [26 empty] | *Section | Number of Rows 1: Bridging Angle Size (Equal Leg Angles)
44 | [17 empty] | 224 116 | 251 130 | 291 150 | 364 184 | 407 208 | 435 222 | 524 254 | 582 285 | 642 315 | 297 180 | 395 238 | 445 267 | 475 285 | 586 351 | 651 388 | 711 423 | 800 476 | 835 495 | 374 261 | 421 291 | 457 315 | 573 394 | 634 435 | 694 476 | 815 556 | 909 618 | 936 637 | 967 658 | 376 295 | 414 323 | 531 412 | 584 455 | 638 495 | 763 590 | 898 692 | 989 760 | 1043 800 | [26 empty] | Number | 1x7/64 r = 0.20" | 1-1/4x7/64 r = 0.25" | 1-1/2x7/64 r = 0.30" | 1-3/4x7/64 r = 0.35" | 2x1/8 r = 0.40" | 2-1/2x5/32 r = 0.50"
45 | [17 empty] | 215 109 | 241 122 | 280 141 | 348 172 | 389 195 | 417 208 | 501 238 | 556 266 | 616 294 | 286 169 | 379 223 | 427 251 | 456 268 | 563 329 | 625 364 | 682 397 | 782 454 | 816 472 | 366 250 | 412 278 | 447 302 | 561 377 | 620 416 | 679 455 | 797 532 | 889 591 | 915 609 | 946 629 | 368 282 | 405 309 | 519 394 | 571 435 | 624 474 | 747 564 | 878 662 | 968 727 | 1020 765 | [26 empty] | 02,03,04 | 4'-7" | 6'-3" | 7'-6" | 8'-9" | 10'-0" | 12'-4"
46 | [17 empty] | 207 102 | 231 114 | 269 132 | 334 161 | 373 182 | 400 196 | 480 223 | 533 249 | 590 276 | 275 159 | 364 209 | 410 236 | 438 252 | 540 309 | 600 342 | 655 373 | 766 435 | 799 452 | 358 239 | 403 266 | 437 289 | 549 361 | 606 399 | 664 436 | 780 510 | 870 566 | 896 583 | 926 603 | 360 270 | 396 296 | 508 377 | 559 417 | 611 454 | 731 541 | 859 634 | 947 696 | 999 733 | [26 empty] | 05-06 | 4'-1" | 5'-9" | 7'-6" | 8'-9" | 10'-0" | 12'-4"
47 | [17 empty] | 199 96 | 222 107 | 258 124 | 320 152 | 357 171 | 384 184 | 460 209 | 511 234 | 567 259 | 265 150 | 350 197 | 394 222 | 420 236 | 519 291 | 576 322 | 629 351 | 737 408 | 782 433 | 350 229 | 394 255 | 428 277 | 537 346 | 594 382 | 650 418 | 764 489 | 852 543 | 877 559 | 906 578 | 352 259 | 388 284 | 497 361 | 548 400 | 598 435 | 715 518 | 841 607 | 927 667 | 978 703 | 348 285 | 457 372 | 503 410 | 550 444 | 669 541 | 789 634 | 902 727 | 1009 810 | 1112 890 | [17 empty] | 07-08 | 3'-9" | 5'-1" | 6'-8" | 8'-6" | 10'-0" | 12'-4"
48 | [17 empty] | 191 90 | 214 101 | 248 117 | 307 142 | 343 161 | 369 173 | 441 196 | 490 220 | 544 243 | 255 142 | 337 186 | 379 209 | 403 222 | 499 274 | 554 303 | 605 331 | 709 383 | 766 415 | 343 220 | 386 245 | 419 266 | 526 332 | 581 367 | 637 401 | 748 469 | 834 521 | 859 536 | 888 554 | 345 249 | 380 272 | 487 347 | 536 383 | 586 417 | 701 497 | 824 583 | 908 640 | 957 674 | 341 273 | 448 357 | 493 393 | 538 426 | 655 519 | 773 608 | 884 697 | 988 777 | 1089 854 | [17 empty] | 09-10 | --- | 4'-6" | 6'-0" | 7'-8" | 10'-0" | 12'-4"
49 | [26 empty] | 245 133 | 324 175 | 365 197 | 387 209 | 481 258 | 533 285 | 582 312 | 682 361 | 751 396 | 338 211 | 379 235 | 411 255 | 516 319 | 571 352 | 625 385 | 734 450 | 817 500 | 843 515 | 870 532 | 338 239 | 372 262 | 477 333 | 525 368 | 574 400 | 687 477 | 807 559 | 890 615 | 938 647 | 334 262 | 439 343 | 483 378 | 527 409 | 642 498 | 757 584 | 866 669 | 968 746 | 1067 820 | [17 empty] | 11-12 | --- | 4'-1" | 5'-5" | 6'-10" | 8'-11" | 12'-4"
50 | [26 empty] | 237 126 | 313 166 | 352 186 | 371 196 | 463 243 | 513 269 | 561 294 | 656 340 | 722 373 | 326 199 | 366 223 | 397 242 | 498 302 | 550 332 | 602 363 | 712 428 | 801 480 | 826 495 | 853 511 | 332 229 | 365 251 | 468 320 | 515 354 | 562 385 | 673 459 | 791 538 | 872 591 | 920 622 | 328 252 | 430 329 | 474 363 | 517 393 | 630 479 | 742 561 | 849 643 | 949 717 | 1046 788 | [17 empty] | 13-14 | --- | 3'-9" | 4'-11" | 6'-3" | 8'-2" | 12'-4"
51 | [26 empty] | 228 119 | 301 156 | 339 176 | 357 185 | 446 228 | 495 255 | 540 278 | 632 321 | 694 352 | 315 189 | 353 211 | 383 229 | 480 285 | 531 315 | 580 343 | 688 406 | 785 461 | 810 476 | 837 492 | 325 220 | 358 242 | 459 308 | 505 340 | 552 370 | 660 441 | 776 517 | 855 568 | 902 598 | 321 242 | 422 317 | 464 349 | 507 378 | 617 460 | 728 540 | 832 619 | 931 690 | 1026 758 | [17 empty] | 15-16 | --- | --- | 4'-3" | 5'-5" | 7'-1" | 11'-0"
52 | [26 empty] | 220 113 | 291 148 | 327 166 | 344 175 | 430 216 | 477 241 | 521 263 | 609 303 | 668 332 | 304 179 | 341 200 | 369 216 | 463 270 | 512 297 | 560 325 | 664 384 | 771 444 | 795 458 | 821 473 | 319 212 | 351 233 | 450 296 | 496 327 | 541 356 | 647 424 | 761 498 | 839 547 | 885 575 | 315 233 | 414 305 | 456 336 | 497 364 | 606 443 | 714 519 | 816 595 | 913 664 | 1006 729 | 380 309 | 420 340 | 454 368 | 562 454 | 666 538 | 767 616 | 892 716 | 1029 824 | 1105 880 | [8 empty] | 17 | --- | --- | 4'-0" | 5'-1" | 6'-8" | 10'-5"
53 | [26 empty] | 213 107 | 281 140 | 316 158 | 331 165 | 415 204 | 460 228 | 502 249 | 587 285 | 643 314 | 294 169 | 329 189 | 357 205 | 447 256 | 495 282 | 541 308 | 641 364 | 742 420 | 780 440 | 805 454 | 313 204 | 345 224 | 442 285 | 486 315 | 531 343 | 635 409 | 747 479 | 824 527 | 868 554 | 309 225 | 406 293 | 447 323 | 488 350 | 594 427 | 701 500 | 801 573 | 896 639 | 988 702 | 373 298 | 412 328 | 445 354 | 552 437 | 654 518 | 753 594 | 876 690 | 1010 793 | 1084 848 | [8 empty] | * Last digits of joist designation shown in load table
54 | [26 empty] | 206 102 | 271 133 | 305 150 | 319 156 | 401 193 | 444 215 | 485 236 | 566 270 | 620 297 | 284 161 | 318 179 | 345 194 | 432 243 | 478 267 | 522 292 | 619 345 | 715 397 | 766 417 | 791 438 | 307 197 | 338 216 | 434 275 | 477 304 | 521 330 | 624 394 | 733 462 | 808 507 | 852 534 | 304 216 | 399 283 | 439 312 | 479 338 | 584 411 | 688 482 | 787 553 | 880 616 | 969 677 | 366 287 | 404 316 | 437 341 | 541 421 | 642 499 | 739 572 | 860 665 | 991 764 | 1065 817
55 | [26 empty] | 199 97 | 262 126 | 295 142 | 308 148 | 387 183 | 429 204 | 468 223 | 546 256 | 598 281 | 275 153 | 308 170 | 333 184 | 418 230 | 462 254 | 505 277 | 598 327 | 690 376 | 738 395 | 776 422 | 302 190 | 332 208 | 426 265 | 469 293 | 512 319 | 613 380 | 720 445 | 794 489 | 837 515 | 298 209 | 392 273 | 431 301 | 471 326 | 573 397 | 675 465 | 772 533 | 864 594 | 952 653 | 359 277 | 397 305 | 429 329 | 532 406 | 631 482 | 726 552 | 844 641 | 974 737 | 1045 788 | [8 empty] | MAXIMUM JOIST SPACING FOR DIAGONAL BRIDGING | bar: Number of Rows 1 to Number of Rows 5
56 | [26 empty] | 193 92 | 253 120 | 285 135 | 297 140 | 374 173 | 415 193 | 453 212 | 527 243 | 577 266 | 266 145 | 298 162 | 322 175 | 404 219 | 445 240 | 488 263 | 578 311 | 666 354 | 713 374 | 763 407 | 296 183 | 326 201 | 418 256 | 461 283 | 503 308 | 602 367 | 708 430 | 780 472 | 822 497 | 293 201 | 385 263 | 424 290 | 462 314 | 563 383 | 663 449 | 759 514 | 849 573 | 935 630 | 353 267 | 390 294 | 422 318 | 522 392 | 619 465 | 713 532 | 829 619 | 956 711 | 1027 760 | 353 293 | 383 316 | 484 397 | 579 474 | 683 559 | 785 640 | 905 737 | 1016 825 | Joist | Number of Rows 1: Bridging Angle Size (Equal Leg Angles)
57 | [35 empty] | 257 138 | 288 154 | 312 167 | 391 208 | 430 228 | 473 251 | 559 295 | 643 336 | 688 355 | 750 393 | 292 177 | 321 194 | 411 247 | 454 273 | 495 297 | 593 354 | 697 415 | 768 456 | 809 480 | 288 195 | 378 254 | 416 280 | 454 303 | 553 370 | 652 433 | 746 497 | 834 554 | 919 608 | 347 258 | 383 284 | 414 307 | 513 379 | 609 449 | 701 514 | 815 597 | 940 687 | 1009 734 | 347 283 | 376 305 | 475 383 | 569 457 | 671 539 | 772 618 | 890 712 | 999 796 | Depth | 1x7/64 r = 0.20" | 1-1/4x7/64 r = 0.25" | 1-1/2x7/64 r = 0.30" | 1-3/4x7/64 r = 0.35" | 2x1/8 r = 0.40"
58 | [35 empty] | 249 131 | 279 146 | 302 159 | 379 198 | 416 217 | 458 239 | 541 281 | 621 319 | 665 337 | 725 374 | 283 168 | 311 185 | 398 235 | 440 260 | 480 283 | 575 338 | 675 395 | 755 434 | 795 464 | 283 188 | 372 246 | 409 271 | 447 293 | 544 357 | 641 418 | 733 480 | 820 535 | 903 588 | 341 249 | 377 274 | 407 296 | 505 366 | 598 434 | 689 497 | 801 577 | 924 664 | 992 710 | 341 273 | 370 295 | 467 370 | 559 442 | 660 521 | 758 597 | 874 688 | 982 769 | 18 | 6'-6" | 8'-2" | 9'-10" | 11'-6" | ---
59 | [35 empty] | 242 125 | 271 140 | 293 151 | 367 189 | 402 206 | 443 227 | 524 267 | 600 304 | 643 321 | 701 355 | 274 160 | 302 176 | 386 224 | 426 248 | 465 269 | 557 322 | 654 376 | 729 412 | 781 448 | 278 182 | 365 237 | 402 262 | 439 283 | 535 345 | 630 405 | 721 464 | 806 517 | 888 568 | 335 241 | 370 265 | 401 287 | 496 354 | 588 419 | 677 480 | 788 558 | 908 642 | 975 686 | 335 264 | 364 285 | 459 358 | 550 427 | 649 504 | 746 577 | 860 665 | 965 744 | 20 | 6'-5" | 8'-2" | 9'-10" | 11'-6" | ---
60 | [35 empty] | 234 119 | 262 133 | 284 144 | 356 180 | 389 196 | 429 216 | 508 255 | 581 288 | 622 304 | 678 338 | 266 153 | 293 168 | 374 214 | 413 236 | 451 257 | 540 307 | 634 359 | 706 392 | 769 434 | 274 176 | 359 230 | 396 253 | 432 274 | 526 334 | 620 391 | 709 449 | 793 500 | 874 549 | 330 233 | 364 257 | 394 277 | 488 342 | 579 405 | 666 464 | 775 540 | 893 621 | 959 664 | 330 256 | 358 275 | 452 346 | 541 413 | 638 487 | 733 558 | 846 643 | 949 719 | 24 | 6'-4" | 8'-1" | 9'-9" | 11'-5" | ---
61 | [35 empty] | 227 114 | 254 127 | 275 137 | 345 172 | 376 186 | 416 206 | 492 243 | 562 275 | 602 290 | 656 322 | 258 146 | 284 160 | 363 204 | 401 225 | 438 246 | 523 292 | 615 342 | 683 373 | 744 413 | 269 170 | 353 222 | 389 245 | 425 265 | 517 323 | 610 379 | 697 434 | 780 484 | 859 532 | 324 225 | 358 248 | 388 268 | 480 331 | 569 392 | 655 450 | 762 522 | 879 601 | 944 642 | 324 247 | 352 267 | 444 335 | 532 400 | 628 472 | 722 540 | 832 623 | 934 696 | 28 | 6'-2" | 8'-0" | 9'-8" | 11'-5" | ---
62 | [35 empty] | 220 108 | 247 121 | 267 131 | 335 164 | 364 178 | 403 196 | 477 232 | 544 262 | 583 276 | 635 306 | 251 140 | 276 153 | 352 195 | 389 215 | 425 234 | 508 279 | 596 327 | 661 356 | 721 394 | 265 165 | 348 215 | 383 237 | 418 257 | 509 313 | 600 367 | 686 421 | 768 469 | 846 515 | 319 218 | 353 240 | 381 260 | 472 321 | 560 380 | 645 435 | 750 506 | 865 582 | 929 622 | 319 239 | 346 258 | 437 324 | 523 387 | 618 457 | 710 523 | 819 603 | 919 674 | 32 | 6'-1" | 7'-10" | 9'-7" | 11'-4" | 13'-0"
63 | [35 empty] | 214 104 | 240 116 | 259 125 | 325 157 | 353 169 | 390 187 | 463 221 | 527 249 | 564 264 | 616 292 | 244 134 | 268 146 | 342 186 | 378 206 | 412 224 | 493 267 | 579 312 | 641 339 | 698 375 | 261 160 | 342 209 | 377 230 | 411 249 | 501 303 | 591 355 | 675 407 | 755 454 | 832 499 | 314 212 | 347 233 | 375 252 | 465 311 | 551 368 | 635 422 | 738 490 | 851 564 | 914 602 | 314 232 | 341 250 | 430 314 | 515 375 | 608 443 | 699 507 | 806 584 | 905 653 | 36 | --- | 7'-9" | 9'-6" | 11'-3" | 12'-11"
64 | [35 empty] | 208 99 | 233 111 | 252 120 | 315 149 | 342 162 | 378 179 | 449 211 | 511 238 | 547 251 | 597 279 | 237 128 | 260 140 | 333 179 | 367 197 | 401 214 | 478 255 | 562 298 | 621 323 | 677 358 | 257 155 | 337 202 | 371 223 | 405 241 | 493 294 | 581 344 | 665 395 | 744 440 | 820 484 | 309 205 | 342 226 | 370 244 | 458 301 | 543 357 | 625 409 | 727 475 | 838 546 | 900 584 | 309 225 | 336 242 | 424 305 | 507 364 | 598 429 | 688 491 | 793 566 | 891 633 | 40 | --- | 7'-7" | 9'-5" | 11'-2" | 12'-10"
65 | [45 empty] | 230 122 | 253 134 | 323 171 | 357 188 | 389 205 | 464 243 | 546 285 | 602 309 | 656 342 | 254 150 | 332 196 | 367 216 | 399 234 | 486 285 | 573 334 | 656 383 | 734 427 | 808 469 | 305 199 | 337 219 | 364 237 | 451 292 | 534 346 | 615 396 | 716 461 | 825 530 | 886 566 | 305 218 | 330 235 | 417 295 | 499 353 | 589 416 | 678 476 | 781 549 | 877 614 | 44 | --- | 7'-5" | 9'-3" | 11'-0" | 12'-9"
66 | [45 empty] | 224 117 | 246 128 | 314 163 | 347 180 | 378 196 | 450 232 | 531 273 | 584 295 | 637 327 | 247 144 | 323 188 | 357 207 | 388 224 | 472 273 | 557 320 | 638 367 | 712 408 | 796 455 | 300 193 | 331 212 | 358 230 | 444 283 | 526 336 | 606 385 | 705 447 | 813 514 | 873 549 | 300 212 | 325 228 | 411 287 | 492 342 | 580 404 | 667 462 | 769 533 | 864 596 | 48 | --- | 7'-3" | 9'-2" | 10'-11" | 12'-8"
67 | [45 empty] | 218 112 | 239 123 | 306 157 | 338 173 | 368 188 | 437 222 | 516 262 | 567 283 | 618 312 | 241 138 | 315 180 | 347 198 | 378 215 | 459 261 | 542 307 | 620 351 | 691 390 | 784 441 | 296 187 | 327 206 | 353 223 | 437 275 | 519 326 | 597 373 | 695 434 | 801 499 | 860 533 | 296 205 | 321 221 | 405 278 | 485 332 | 572 392 | 658 449 | 758 517 | 851 578
68 | [45 empty] | 212 107 | 233 118 | 297 150 | 328 165 | 358 180 | 424 213 | 502 251 | 551 270 | 600 299 | 234 132 | 306 173 | 338 190 | 368 207 | 447 251 | 528 295 | 603 336 | 671 373 | 772 428 | 291 182 | 322 200 | 348 216 | 431 267 | 511 317 | 588 363 | 684 421 | 789 485 | 848 518 | 291 199 | 316 215 | 399 270 | 478 322 | 564 380 | 648 436 | 747 502 | 839 562
69 | [45 empty] | 207 103 | 227 113 | 289 144 | 320 159 | 348 173 | 412 204 | 488 240 | 535 259 | 583 286 | 228 127 | 298 166 | 329 183 | 358 198 | 435 241 | 514 283 | 587 323 | 652 357 | 761 416 | 287 177 | 317 195 | 343 210 | 425 259 | 504 307 | 580 352 | 675 409 | 778 471 | 835 503 | 287 194 | 311 209 | 393 262 | 471 313 | 555 370 | 639 423 | 736 488 | 827 546
70 | [45 empty] | 201 99 | 221 109 | 282 138 | 311 152 | 339 166 | 400 195 | 475 231 | 520 247 | 567 274 | 222 122 | 291 160 | 321 176 | 349 190 | 424 231 | 500 271 | 571 309 | 633 342 | 751 404 | 283 172 | 313 189 | 338 204 | 419 252 | 497 299 | 572 342 | 665 398 | 767 458 | 824 489 | 283 188 | 307 203 | 388 255 | 464 305 | 548 359 | 630 411 | 726 474 | 815 530
71 | [45 empty] | 196 95 | 215 104 | 275 133 | 303 146 | 330 159 | 389 187 | 463 222 | 505 237 | 551 263 | 217 117 | 282 153 | 313 169 | 340 183 | 413 222 | 487 260 | 556 297 | 616 328 | 730 387 | 279 167 | 308 184 | 333 199 | 413 245 | 490 291 | 564 333 | 656 387 | 756 445 | 812 475 | 279 183 | 303 197 | 382 248 | 458 296 | 540 349 | 621 400 | 716 461 | 804 516
72 | [45 empty] | 191 91 | 209 100 | 267 127 | 295 140 | 322 153 | 378 179 | 451 213 | 492 228 | 536 252 | 211 112 | 276 147 | 305 162 | 332 176 | 402 213 | 475 250 | 542 285 | 599 315 | 710 371 | 275 162 | 304 179 | 329 193 | 407 238 | 483 283 | 556 324 | 647 376 | 746 433 | 801 462 | 275 178 | 299 192 | 377 241 | 451 288 | 533 340 | 612 389 | 706 448 | 793 501
73 | [54 empty] | 206 108 | 269 141 | 297 156 | 323 169 | 392 205 | 463 241 | 528 273 | 583 302 | 691 356 | 272 158 | 300 174 | 325 188 | 402 232 | 477 275 | 549 315 | 639 366 | 737 421 | 790 450 | 271 173 | 295 187 | 372 235 | 445 280 | 525 331 | 604 379 | 696 436 | 782 488
74 | [54 empty] | 201 104 | 263 136 | 290 150 | 315 163 | 382 197 | 451 231 | 515 263 | 567 290 | 673 342 | 265 152 | 293 168 | 317 181 | 393 224 | 466 265 | 534 302 | 623 352 | 719 405 | 780 438 | 268 169 | 291 182 | 367 228 | 439 273 | 518 322 | 596 368 | 687 425 | 771 475
75 | [54 empty] | 196 100 | 256 131 | 283 144 | 308 157 | 373 189 | 440 223 | 502 252 | 552 279 | 655 329 | 259 146 | 286 162 | 310 175 | 383 215 | 454 254 | 520 291 | 608 339 | 701 390 | 769 426 | 264 164 | 287 177 | 362 222 | 433 266 | 511 313 | 588 359 | 678 414 | 761 462
76 | [54 empty] | 192 97 | 250 126 | 276 139 | 300 151 | 364 182 | 429 214 | 490 243 | 538 268 | 638 316 | 253 141 | 279 155 | 302 168 | 374 207 | 444 246 | 506 279 | 593 326 | 684 375 | 759 415 | 261 160 | 283 172 | 357 217 | 428 259 | 505 305 | 580 349 | 669 403 | 751 450
77 | [54 empty] | 187 93 | 244 122 | 269 134 | 293 145 | 355 176 | 419 207 | 478 233 | 524 258 | 622 304 | 247 136 | 272 150 | 295 162 | 365 200 | 433 236 | 493 268 | 579 314 | 668 362 | 750 405 | 257 156 | 279 168 | 353 211 | 422 252 | 498 297 | 573 341 | 660 393 | 742 439
78 | [54 empty] | 183 90 | 239 118 | 262 129 | 286 140 | 346 169 | 409 199 | 466 225 | 511 248 | 606 292 | 242 131 | 266 144 | 289 157 | 356 192 | 423 228 | 481 259 | 565 303 | 652 348 | 732 390 | 254 152 | 276 164 | 348 206 | 417 246 | 492 290 | 566 332 | 652 383 | 732 428
79 | [54 empty] | 178 86 | 233 113 | 255 124 | 279 135 | 338 163 | 399 192 | 455 216 | 498 239 | 591 282 | 236 127 | 260 139 | 282 151 | 347 185 | 413 220 | 469 249 | 551 292 | 637 336 | 715 376 | 251 148 | 272 160 | 344 201 | 412 240 | 486 283 | 559 324 | 644 373 | 723 417
80 | [54 empty] | 174 83 | 228 109 | 249 119 | 273 130 | 330 157 | 390 185 | 444 209 | 486 230 | 576 271 | 231 122 | 254 134 | 276 146 | 339 179 | 404 212 | 457 240 | 537 281 | 622 324 | 699 363 | 248 145 | 269 156 | 340 196 | 407 234 | 480 276 | 552 316 | 636 364 | 714 407
81 | [63 empty] | 226 118 | 249 130 | 269 140 | 331 172 | 395 205 | 446 231 | 524 271 | 608 313 | 683 351 | 246 141 | 266 152 | 336 191 | 402 228 | 475 269 | 545 308 | 629 355 | 706 397
82 | [63 empty] | 221 114 | 243 125 | 264 136 | 323 166 | 386 198 | 436 223 | 512 261 | 594 302 | 667 338 | 241 136 | 260 147 | 329 185 | 393 221 | 464 260 | 533 298 | 615 343 | 690 383
83 | [63 empty] | 216 110 | 238 121 | 258 131 | 315 160 | 377 191 | 425 215 | 500 252 | 580 291 | 652 327 | 236 132 | 255 142 | 322 179 | 384 213 | 454 251 | 521 287 | 601 331 | 675 371
84 | [63 empty] | 211 106 | 233 117 | 252 127 | 308 155 | 369 185 | 415 207 | 488 243 | 568 282 | 638 316 | 231 127 | 249 137 | 315 173 | 376 206 | 444 243 | 510 278 | 588 320 | 660 358
85 | [63 empty] | 207 103 | 228 113 | 247 123 | 300 149 | 361 179 | 406 200 | 476 234 | 555 272 | 624 305 | 226 123 | 244 133 | 308 167 | 368 199 | 434 234 | 499 269 | 576 310 | 646 346
86 | [63 empty] | 202 99 | 223 110 | 242 119 | 293 144 | 353 173 | 396 193 | 466 227 | 543 263 | 610 295 | 221 119 | 239 129 | 301 161 | 360 193 | 425 227 | 488 260 | 563 299 | 632 335
87 | [63 empty] | 198 96 | 218 106 | 236 115 | 287 139 | 346 167 | 387 187 | 455 219 | 531 255 | 597 285 | 217 116 | 234 125 | 295 156 | 353 187 | 416 220 | 478 252 | 551 289 | 619 324
88 | [63 empty] | 194 93 | 214 103 | 232 111 | 280 134 | 338 161 | 379 181 | 445 211 | 520 246 | 584 276 | 212 112 | 229 120 | 289 151 | 345 180 | 407 212 | 468 244 | 540 280 | 606 314
89 | [72 empty] | 208 108 | 225 117 | 283 147 | 338 175 | 399 206 | 458 236 | 528 271 | 593 304
90 | [72 empty] | 204 105 | 220 113 | 277 142 | 332 170 | 390 199 | 448 228 | 518 263 | 581 294
91 | [72 empty] | 200 102 | 216 110 | 272 138 | 325 164 | 383 193 | 439 221 | 507 255 | 569 285
92 | [72 empty] | 196 99 | 212 106 | 266 133 | 318 159 | 375 187 | 430 214 | 497 247 | 558 276
93 | [72 empty] | 192 96 | 208 103 | 261 129 | 312 154 | 367 181 | 422 208 | 487 239 | 547 268
94 | [72 empty] | 188 93 | 204 100 | 256 126 | 306 150 | 360 176 | 413 201 | 477 232 | 536 260
95 | [72 empty] | 185 90 | 200 97 | 251 122 | 300 145 | 353 171 | 405 195 | 468 225 | 525 252
96 | [72 empty] | 181 87 | 196 94 | 246 118 | 294 141 | 346 165 | 397 189 | 459 218 | 515 245
Notes:
1. BLUE figures in above Load Table give TOTAL safe uniformly distributed load-carrying capacities, in pounds per linear foot, of LH-series joists.
2. Weight of DEAD loads, including joists, must be deducted to determine LIVE load-carrying capacities of joists.
3. Figures shown in RED in above Load Table are LIVE loads per linear foot of joist which will produce approximate deflection of 1/360 of span.
4. Live loads which will produce deflection of 1/240 of span may be obtained by multiplying figures in RED by 1.5
5. In no case shall TOTAL load capacity of joists be exceeded.
6. Approximate joist weights per linear foot shown in above Load Table do NOT include accessories.
7. Load Table above applies to joists with either parallel chords or standard pitched top chords. When top chords are pitched, carrying capacities are
determined by nomonal depth of joists at center of span. Standard top chord pitch is 1/8" per foot. If pitch exceeds this standard, Load Table does not
apply. Load Table above may be used for parallel chord joists installed to maximum of 1/2 per foot slope.
8. Approximate moment of inertia of joist, in in.^4 is: Ij = 26.767*W(LL)*L^3/1000000, where W(LL) = RED figure in Table and L = (Span+0.67) in feet.
9. For concentrated and/or varying loads, add an "SP" after joist designation on joist loading diagram on design drawings, and note that joist supplier shall
design joist to support loads as shown.
10. Where joist span exceeds RED shaded area of above Load Table, row of bridging nearest midspan shall be diagonal bridging with bolted connections at
chords and intersection. Hoisting cables shall not be released until this row of bolted diagonal bridging is completely installed.
11. Where joist span exceeds BLUE shaded area of above Load Table, all rows of bridging shall be diagonal bridging with bolted connections at
chords and intersection. Hoisting cables shall not be released until two rows of bridging nearest third points are completely installed.
12. When holes are required in top or bottom chords, carrying capacities must be reduced inproportion to reduction of chord areas.
13. Top chords are considered as being stayed (braced) laterally by floor slab or roof deck.