## Doc
"REBARS" --- REINFORCING BAR DEVELOPMENT AND SPLICE LENGTHS
Program Description:
"REBARS" is a spreadsheet program written in MS-Excel for the purpose of determining reinforcing bar
development and splice lengths. Specifically, the development lengths and splice lengths for straight bars in
tension as well as compression are determined. Also, the development length for standard hook bars is
determined. There is also a worksheet which contains reinforcing bar data tables.
This program is a workbook consisting of three (3) worksheets, described as follows:
Worksheet Name | Description
Doc | This documentation sheet
Calc Development | Reinforcing Bar Development and Splice Lengths (Low Seismic Zone)
Rebar Data | Reinforcing Bar Data Tables
Program Assumptions and Limitations:
1. This program follows the procedures and guidelines of the ACI 318-99 Building Code.
2. The "Calc Development" worksheet, for a given reinforcing bar size, determines the straight development and
splice lengths for a "top" bar and an "other" bar in tension, the straight development and splice lengths for the
bar in compression, and the tension development length of the bar as a standard hook, all at one time.
A complete table of reinforcing bar development and splice lengths is also created for #3 through #18 bars.
3. The "Rebar Data" worksheet contains tables of reinforcing bar data which include various bar properties,
reinforcing bar areas based on spacing, tension development and splice lengths for straight bars, tension
development lengths for 90 degree standard hooks, tension lap splice criteria, compression development
and splice lengths for straight bars, maximum spacing for column ties, and various plain welded wire fabric
properties.
4. This program contains numerous “comment boxes” which contain a wide variety of information including
explanations of input or output items, equations used, data tables, etc. (Note: presence of a “comment box”
is denoted by a “red triangle” in the upper right-hand corner of a cell. Merely move the mouse pointer to the
desired cell to view the contents of that particular "comment box".)

## Calc Development
REINFORCING BAR DEVELOPMENT AND SPLICE LENGTHS | [9 empty] | CALCULATIONS: |  |  |  |  | Version 2.4
Per ACI 318-99 Building Code
For Low Seismic Zone Applications | [8 empty] | Yes | Rebar Size |  | Dia. | Std. Hook | Bend Dia
Job Name: |  |  |  |  | Subject: |  |  |  | No | # | 3 | 0.375 | 6 | 2.25
Job Number: |  |  |  |  | Originator: |  | Checker: |  |  | # | 4 | 0.5 | 8 | 3
[10 empty] | # | 5 | 0.625 | 10 | 3.75
Input Data: | [9 empty] | # | 6 | 0.75 | 12 | 4.5
[10 empty] | # | 7 | 0.875 | 14 | 5.25
General Information: | [9 empty] | # | 8 | 1 | 16 | 6
|  | Reinforcing Bar Size = | 6 |  |  | Ldt=25.6'' |  |  |  | # | 9 | 1.128 | 19 | 9.5
|  | Reinforcing Yield Strength, fy = | 60 | ksi | [5 empty] | # | 10 | 1.27 | 22 | 10.75
|  | Concrete Comp. Strength, f 'c = | 3 | ksi |  |  |  | bc=2'' |  | # | 11 | 1.41 | 24 | 12
|  | Lightweight Concrete? | No | [6 empty] | # | 14 | 1.693 | 31 | 18.25
|  | Epoxy Coated Bars? | No | [6 empty] | # | 18 | 2.257 | 41 | 24
|  | Ratio: As(required)/As(provided) = | 1 | [7 empty] | Select: db = | 0.75 | 12 | 4.5
For Straight Reinforcing Tension Bars: | [5 empty] | Ldo=19.7'' bc=2'' |  |  |  | For Straight Bars in Tension:
|  | Center-to-Center Bar Spacing, bs = | 12 | in. | [6 empty] | Location Factor, a = | 1.3 | Top Bar
|  | Clear Cover to Face of Bar, bc = | 2 | in. | Straight Bar Development | [5 empty] | Location Factor, a = | 1 | Other Bar
|  | Transverse Reinforcing Index, Ktr = | 0 | lb./in. | [6 empty] | Coating Factor, b = | 1
[11 empty] | Top Bar Limit: a*b = | 1.3 | <= 1.7
For Straight Reinforcing Compression Bars: | [10 empty] | Bar Size Factor, g = | 0.8
|  | Enclosed with #4 Ties @ <= 4"? | No | [7 empty] | Lightweight Factor, l = | 1
[5 empty] | Lat=25.6'' | [5 empty] | c = | 2.375 | in.
For Standard Hooks in Tension: |  |  |  |  | Lbt=33.3'' | [5 empty] | Ktr = | 0
|  | Side Cover to Face of Bar, sc = | 2.5 | in. | [6 empty] | Limit: (c+Ktr)/db = | 2.5 | <= 2.5
|  | Clear Cover to Bar Hook, hc = | 2 | in. |  |  |  | bc=2'' |  |  | As/As(prov) = | 1
|  | Enclosed with Ties @ <= 3*db? | No | [7 empty] | Top Bar, Ld = | 25.6334 | in.
[11 empty] | Other Bar, Ld = | 19.718 | in.
[11 empty] | Top Bar 'A' Splice = | 25.6334 | in.
Results: |  |  |  |  | Lao=19.7'' | [5 empty] | Other Bar 'A' Splice = | 19.718 | in.
[5 empty] | Lbo=25.6'' | [5 empty] | Top Bar 'B' Splice = | 33.3234 | in.
|  | Reinforcing Bar Diameter, db = | 0.75 | in. | Straight Bar Splices | [5 empty] | Other Bar 'B' Splice = | 25.6334 | in.
For Straight Reinforcing Tension Bars: | [9 empty] | For Straight Bars in Compression:
|  | Top Bar Development, Ldt = | 25.6334 | in. | [6 empty] | Develop. Tie Factor = | 1
|  | Other Bar Development, Ldo = | 19.718 | in. | [6 empty] | Splice Tie Factor = | 1
|  | Top Bar Class "A" Splice, Lat = | 25.6334 | in. | [6 empty] | As/As(prov) = | 1
|  | Other Bar Class "A" Splice, Lao = | 19.718 | in. |  | Ldh=11.5'' hc=2'' |  |  |  |  | f 'c Factor = | 1
|  | Top Bar Class "B" Splice, Lbt = | 33.3234 | in. | [6 empty] | Ldb = | 16.4317 | in.
|  | Other Bar Class "B" Splice, Lbo = | 25.6334 | in. |  |  |  | sc=2.5'' |  |  | Splice = | 22.5 | in.
For Straight Reinforcing Compression Bars: | [7 empty] | Lh=12'' |  | For Standard Hooks in Tension:
|  | Development Length, Ldb = | 16.4317 | in. | [6 empty] | Cover Factor = | 0.7
|  | Splice Length = | 22.5 | in. | [6 empty] | Tie Factor = | 1
[6 empty] | D=4.5'' |  |  |  |  | Coating Factor, b = | 1
For Standard Hook Tension Bars: | [10 empty] | Lightweight Factor, l = | 1
|  | Development Length, Ldh = | 11.5022 | in. | Standard Hook Development | [5 empty] | As/As(prov) = | 1
|  | Standard Hook Leg Length, Lh = | 12 | in. | [6 empty] | Ldh = | 11.5022 | in.
Tabulation of Calculated Results for All Bar Sizes Based on Specific Input: | [10 empty] | For # | 3 | bar
[11 empty] | db = | 0.375 | in.
For Straight Bars in Tension:
Reinforcing Bar Development and Splice Lengths for f 'c = 3,000 psi and fy = 60 ksi | [10 empty] | Location Factor, a = | 1.3 | Top Bar
Bar Size | Tension Development |  | Class "B" Splice |  | Std. 90 deg. Hook |  | Compression Bars |  |  |  | Location Factor, a = | 1 | Other Bar
| Top Bar | Other Bar | Top Bar | Other Bar | Embed. | Leg Length | Develop. | Splice |  |  | Coating Factor, b = | 1
| Ldt | Ldo | Lbt | Lbo | Ldh | Lh | Ldb |  |  |  | Top Bar Limit: a*b = | 1.3 | <= 1.7
| (in.) | (in.) | (in.) | (in.) | (in.) | (in.) | (in.) | (in.) |  |  | Bar Size Factor, g = | 0.8
#3 | 12.8167 | 12 | 16.6617 | 15.6 | 6 | 6 | 8.2158 | 12 |  |  | Lightweight Factor, l = | 1
#4 | 17.0889 | 13.1453 | 22.2156 | 17.0889 | 7.6681 | 8 | 10.9545 | 15 |  |  | c = | 2.1875 | in.
#5 | 21.3612 | 16.4317 | 27.7695 | 21.3612 | 9.5851 | 10 | 13.6931 | 18.75 |  |  | Ktr = | 0
#6 | 25.6334 | 19.718 | 33.3234 | 25.6334 | 11.5022 | 12 | 16.4317 | 22.5 |  |  | Limit: (c+Ktr)/db = | 2.5 | <= 2.5
#7 | 37.3821 | 28.7554 | 48.5967 | 37.3821 | 13.4192 | 14 | 19.1703 | 26.25 |  |  | As/As(prov) = | 1
#8 | 42.7224 | 32.8634 | 55.5391 | 42.7224 | 15.3362 | 16 | 21.9089 | 30 |  |  | Top Bar, Ld = | 12.8167 | in.
#9 | 53.0024 | 40.7711 | 68.9031 | 53.0024 | 17.2993 | 19 | 24.7132 | 33.84 |  |  | Other Bar, Ld = | 12 | in.
#10 | 65.3766 | 50.2897 | 84.9895 | 65.3766 | 19.477 | 22 | 27.8243 | 38.1 |  |  | Top Bar 'A' Splice = | 12.8167 | in.
#11 | 78.4994 | 60.3841 | 102.0492 | 78.4994 | 21.6241 | 24 | 30.8916 | 42.3 |  |  | Other Bar 'A' Splice = | 12 | in.
#14 | 107.5469 | 82.7284 | --- | --- | 37.0918 | 31 | 37.0918 | --- |  |  | Top Bar 'B' Splice = | 16.6617 | in.
#18 | 173.9091 | 133.7762 | --- | --- | 49.4484 | 41 | 49.4484 | --- |  |  | Other Bar 'B' Splice = | 15.6 | in.
Notes:
1. | Straight development and Class "B" splice lengths shown in above table are | [8 empty] | For Straight Bars in Compression:
| based on uncoated bars assuming center-to-center bar spacing = 12" without | [9 empty] | Develop. Tie Factor = | 1
| ties or stirrups and bar clear cover = 2". | [9 empty] | Splice Tie Factor = | 1
| Normal weight concrete with no transverse reinforcing are both assumed. | [9 empty] | As/As(prov) = | 1
| No excess reinforcing is assumed. | [9 empty] | f 'c Factor = | 1
2. | Standard 90 deg. hook embedment lengths are based on bar side cover = 2.5" | [9 empty] | Ldb = | 8.2158 | in.
| and bar end cover = 2" without ties around hook. | [9 empty] | Splice = | 12 | in.
3. | For special seismic considerations, refer to ACI 318-99 Code Chapter 21.
For Standard Hooks in Tension:
[11 empty] | Cover Factor = | 0.7
[11 empty] | Tie Factor = | 1
[11 empty] | Coating Factor, b = | 1
[11 empty] | Lightweight Factor, l = | 1
[11 empty] | As/As(prov) = | 1
[11 empty] | Ldh = | 6 | in.
[11 empty] | For # | 4 | bar
[11 empty] | db = | 0.5 | in.
For Straight Bars in Tension:
[11 empty] | Location Factor, a = | 1.3 | Top Bar
[11 empty] | Location Factor, a = | 1 | Other Bar
[11 empty] | Coating Factor, b = | 1
[11 empty] | Top Bar Limit: a*b = | 1.3 | <= 1.7
[11 empty] | Bar Size Factor, g = | 0.8
[11 empty] | Lightweight Factor, l = | 1
[11 empty] | c = | 2.25 | in.
[11 empty] | Ktr = | 0
[11 empty] | Limit: (c+Ktr)/db = | 2.5 | <= 2.5
[11 empty] | As/As(prov) = | 1
[11 empty] | Top Bar, Ld = | 17.0889 | in.
[11 empty] | Other Bar, Ld = | 13.1453 | in.
[11 empty] | Top Bar 'A' Splice = | 17.0889 | in.
[11 empty] | Other Bar 'A' Splice = | 13.1453 | in.
[11 empty] | Top Bar 'B' Splice = | 22.2156 | in.
[11 empty] | Other Bar 'B' Splice = | 17.0889 | in.
For Straight Bars in Compression:
[11 empty] | Develop. Tie Factor = | 1
[11 empty] | Splice Tie Factor = | 1
[11 empty] | As/As(prov) = | 1
[11 empty] | f 'c Factor = | 1
[11 empty] | Ldb = | 10.9545 | in.
[11 empty] | Splice = | 15 | in.
For Standard Hooks in Tension:
[11 empty] | Cover Factor = | 0.7
[11 empty] | Tie Factor = | 1
[11 empty] | Coating Factor, b = | 1
[11 empty] | Lightweight Factor, l = | 1
[11 empty] | As/As(prov) = | 1
[11 empty] | Ldh = | 7.6681 | in.
[11 empty] | For # | 5 | bar
[11 empty] | db = | 0.625 | in.
For Straight Bars in Tension:
[11 empty] | Location Factor, a = | 1.3 | Top Bar
[11 empty] | Location Factor, a = | 1 | Other Bar
[11 empty] | Coating Factor, b = | 1
[11 empty] | Top Bar Limit: a*b = | 1.3 | <= 1.7
[11 empty] | Bar Size Factor, g = | 0.8
[11 empty] | Lightweight Factor, l = | 1
[11 empty] | c = | 2.3125 | in.
[11 empty] | Ktr = | 0
[11 empty] | Limit: (c+Ktr)/db = | 2.5 | <= 2.5
[11 empty] | As/As(prov) = | 1
[11 empty] | Top Bar, Ld = | 21.3612 | in.
[11 empty] | Other Bar, Ld = | 16.4317 | in.
[11 empty] | Top Bar 'A' Splice = | 21.3612 | in.
[11 empty] | Other Bar 'A' Splice = | 16.4317 | in.
[11 empty] | Top Bar 'B' Splice = | 27.7695 | in.
[11 empty] | Other Bar 'B' Splice = | 21.3612 | in.
For Straight Bars in Compression:
[11 empty] | Develop. Tie Factor = | 1
[11 empty] | Splice Tie Factor = | 1
[11 empty] | As/As(prov) = | 1
[11 empty] | f 'c Factor = | 1
[11 empty] | Ldb = | 13.6931 | in.
[11 empty] | Splice = | 18.75 | in.
For Standard Hooks in Tension:
[11 empty] | Cover Factor = | 0.7
[11 empty] | Tie Factor = | 1
[11 empty] | Coating Factor, b = | 1
[11 empty] | Lightweight Factor, l = | 1
[11 empty] | As/As(prov) = | 1
[11 empty] | Ldh = | 9.5851 | in.
[11 empty] | For # | 6 | bar
[11 empty] | db = | 0.75 | in.
For Straight Bars in Tension:
[11 empty] | Location Factor, a = | 1.3 | Top Bar
[11 empty] | Location Factor, a = | 1 | Other Bar
[11 empty] | Coating Factor, b = | 1
[11 empty] | Top Bar Limit: a*b = | 1.3 | <= 1.7
[11 empty] | Bar Size Factor, g = | 0.8
[11 empty] | Lightweight Factor, l = | 1
[11 empty] | c = | 2.375 | in.
[11 empty] | Ktr = | 0
[11 empty] | Limit: (c+Ktr)/db = | 2.5 | <= 2.5
[11 empty] | As/As(prov) = | 1
[11 empty] | Top Bar, Ld = | 25.6334 | in.
[11 empty] | Other Bar, Ld = | 19.718 | in.
[11 empty] | Top Bar 'A' Splice = | 25.6334 | in.
[11 empty] | Other Bar 'A' Splice = | 19.718 | in.
[11 empty] | Top Bar 'B' Splice = | 33.3234 | in.
[11 empty] | Other Bar 'B' Splice = | 25.6334 | in.
For Straight Bars in Compression:
[11 empty] | Develop. Tie Factor = | 1
[11 empty] | Splice Tie Factor = | 1
[11 empty] | As/As(prov) = | 1
[11 empty] | f 'c Factor = | 1
[11 empty] | Ldb = | 16.4317 | in.
[11 empty] | Splice = | 22.5 | in.
For Standard Hooks in Tension:
[11 empty] | Cover Factor = | 0.7
[11 empty] | Tie Factor = | 1
[11 empty] | Coating Factor, b = | 1
[11 empty] | Lightweight Factor, l = | 1
[11 empty] | As/As(prov) = | 1
[11 empty] | Ldh = | 11.5022 | in.
[11 empty] | For # | 7 | bar
[11 empty] | db = | 0.875 | in.
For Straight Bars in Tension:
[11 empty] | Location Factor, a = | 1.3 | Top Bar
[11 empty] | Location Factor, a = | 1 | Other Bar
[11 empty] | Coating Factor, b = | 1
[11 empty] | Top Bar Limit: a*b = | 1.3 | <= 1.7
[11 empty] | Bar Size Factor, g = | 1
[11 empty] | Lightweight Factor, l = | 1
[11 empty] | c = | 2.4375 | in.
[11 empty] | Ktr = | 0
[11 empty] | Limit: (c+Ktr)/db = | 2.5 | <= 2.5
[11 empty] | As/As(prov) = | 1
[11 empty] | Top Bar, Ld = | 37.3821 | in.
[11 empty] | Other Bar, Ld = | 28.7554 | in.
[11 empty] | Top Bar 'A' Splice = | 37.3821 | in.
[11 empty] | Other Bar 'A' Splice = | 28.7554 | in.
[11 empty] | Top Bar 'B' Splice = | 48.5967 | in.
[11 empty] | Other Bar 'B' Splice = | 37.3821 | in.
For Straight Bars in Compression:
[11 empty] | Develop. Tie Factor = | 1
[11 empty] | Splice Tie Factor = | 1
[11 empty] | As/As(prov) = | 1
[11 empty] | f 'c Factor = | 1
[11 empty] | Ldb = | 19.1703 | in.
[11 empty] | Splice = | 26.25 | in.
For Standard Hooks in Tension:
[11 empty] | Cover Factor = | 0.7
[11 empty] | Tie Factor = | 1
[11 empty] | Coating Factor, b = | 1
[11 empty] | Lightweight Factor, l = | 1
[11 empty] | As/As(prov) = | 1
[11 empty] | Ldh = | 13.4192 | in.
[11 empty] | For # | 8 | bar
[11 empty] | db = | 1 | in.
For Straight Bars in Tension:
[11 empty] | Location Factor, a = | 1.3 | Top Bar
[11 empty] | Location Factor, a = | 1 | Other Bar
[11 empty] | Coating Factor, b = | 1
[11 empty] | Top Bar Limit: a*b = | 1.3 | <= 1.7
[11 empty] | Bar Size Factor, g = | 1
[11 empty] | Lightweight Factor, l = | 1
[11 empty] | c = | 2.5 | in.
[11 empty] | Ktr = | 0
[11 empty] | Limit: (c+Ktr)/db = | 2.5 | <= 2.5
[11 empty] | As/As(prov) = | 1
[11 empty] | Top Bar, Ld = | 42.7224 | in.
[11 empty] | Other Bar, Ld = | 32.8634 | in.
[11 empty] | Top Bar 'A' Splice = | 42.7224 | in.
[11 empty] | Other Bar 'A' Splice = | 32.8634 | in.
[11 empty] | Top Bar 'B' Splice = | 55.5391 | in.
[11 empty] | Other Bar 'B' Splice = | 42.7224 | in.
For Straight Bars in Compression:
[11 empty] | Develop. Tie Factor = | 1
[11 empty] | Splice Tie Factor = | 1
[11 empty] | As/As(prov) = | 1
[11 empty] | f 'c Factor = | 1
[11 empty] | Ldb = | 21.9089 | in.
[11 empty] | Splice = | 30 | in.
For Standard Hooks in Tension:
[11 empty] | Cover Factor = | 0.7
[11 empty] | Tie Factor = | 1
[11 empty] | Coating Factor, b = | 1
[11 empty] | Lightweight Factor, l = | 1
[11 empty] | As/As(prov) = | 1
[11 empty] | Ldh = | 15.3362 | in.
[11 empty] | For # | 9 | bar
[11 empty] | db = | 1.128 | in.
For Straight Bars in Tension:
[11 empty] | Location Factor, a = | 1.3 | Top Bar
[11 empty] | Location Factor, a = | 1 | Other Bar
[11 empty] | Coating Factor, b = | 1
[11 empty] | Top Bar Limit: a*b = | 1.3 | <= 1.7
[11 empty] | Bar Size Factor, g = | 1
[11 empty] | Lightweight Factor, l = | 1
[11 empty] | c = | 2.564 | in.
[11 empty] | Ktr = | 0
[11 empty] | Limit: (c+Ktr)/db = | 2.273 | <= 2.5
[11 empty] | As/As(prov) = | 1
[11 empty] | Top Bar, Ld = | 53.0024 | in.
[11 empty] | Other Bar, Ld = | 40.7711 | in.
[11 empty] | Top Bar 'A' Splice = | 53.0024 | in.
[11 empty] | Other Bar 'A' Splice = | 40.7711 | in.
[11 empty] | Top Bar 'B' Splice = | 68.9031 | in.
[11 empty] | Other Bar 'B' Splice = | 53.0024 | in.
For Straight Bars in Compression:
[11 empty] | Develop. Tie Factor = | 1
[11 empty] | Splice Tie Factor = | 1
[11 empty] | As/As(prov) = | 1
[11 empty] | f 'c Factor = | 1
[11 empty] | Ldb = | 24.7132 | in.
[11 empty] | Splice = | 33.84 | in.
For Standard Hooks in Tension:
[11 empty] | Cover Factor = | 0.7
[11 empty] | Tie Factor = | 1
[11 empty] | Coating Factor, b = | 1
[11 empty] | Lightweight Factor, l = | 1
[11 empty] | As/As(prov) = | 1
[11 empty] | Ldh = | 17.2993 | in.
[11 empty] | For # | 10 | bar
[11 empty] | db = | 1.27 | in.
For Straight Bars in Tension:
[11 empty] | Location Factor, a = | 1.3 | Top Bar
[11 empty] | Location Factor, a = | 1 | Other Bar
[11 empty] | Coating Factor, b = | 1
[11 empty] | Top Bar Limit: a*b = | 1.3 | <= 1.7
[11 empty] | Bar Size Factor, g = | 1
[11 empty] | Lightweight Factor, l = | 1
[11 empty] | c = | 2.635 | in.
[11 empty] | Ktr = | 0
[11 empty] | Limit: (c+Ktr)/db = | 2.0748 | <= 2.5
[11 empty] | As/As(prov) = | 1
[11 empty] | Top Bar, Ld = | 65.3766 | in.
[11 empty] | Other Bar, Ld = | 50.2897 | in.
[11 empty] | Top Bar 'A' Splice = | 65.3766 | in.
[11 empty] | Other Bar 'A' Splice = | 50.2897 | in.
[11 empty] | Top Bar 'B' Splice = | 84.9895 | in.
[11 empty] | Other Bar 'B' Splice = | 65.3766 | in.
For Straight Bars in Compression:
[11 empty] | Develop. Tie Factor = | 1
[11 empty] | Splice Tie Factor = | 1
[11 empty] | As/As(prov) = | 1
[11 empty] | f 'c Factor = | 1
[11 empty] | Ldb = | 27.8243 | in.
[11 empty] | Splice = | 38.1 | in.
For Standard Hooks in Tension:
[11 empty] | Cover Factor = | 0.7
[11 empty] | Tie Factor = | 1
[11 empty] | Coating Factor, b = | 1
[11 empty] | Lightweight Factor, l = | 1
[11 empty] | As/As(prov) = | 1
[11 empty] | Ldh = | 19.477 | in.
[11 empty] | For # | 11 | bar
[11 empty] | db = | 1.41 | in.
For Straight Bars in Tension:
[11 empty] | Location Factor, a = | 1.3 | Top Bar
[11 empty] | Location Factor, a = | 1 | Other Bar
[11 empty] | Coating Factor, b = | 1
[11 empty] | Top Bar Limit: a*b = | 1.3 | <= 1.7
[11 empty] | Bar Size Factor, g = | 1
[11 empty] | Lightweight Factor, l = | 1
[11 empty] | c = | 2.705 | in.
[11 empty] | Ktr = | 0
[11 empty] | Limit: (c+Ktr)/db = | 1.9184 | <= 2.5
[11 empty] | As/As(prov) = | 1
[11 empty] | Top Bar, Ld = | 78.4994 | in.
[11 empty] | Other Bar, Ld = | 60.3841 | in.
[11 empty] | Top Bar 'A' Splice = | 78.4994 | in.
[11 empty] | Other Bar 'A' Splice = | 60.3841 | in.
[11 empty] | Top Bar 'B' Splice = | 102.0492 | in.
[11 empty] | Other Bar 'B' Splice = | 78.4994 | in.
For Straight Bars in Compression:
[11 empty] | Develop. Tie Factor = | 1
[11 empty] | Splice Tie Factor = | 1
[11 empty] | As/As(prov) = | 1
[11 empty] | f 'c Factor = | 1
[11 empty] | Ldb = | 30.8916 | in.
[11 empty] | Splice = | 42.3 | in.
For Standard Hooks in Tension:
[11 empty] | Cover Factor = | 0.7
[11 empty] | Tie Factor = | 1
[11 empty] | Coating Factor, b = | 1
[11 empty] | Lightweight Factor, l = | 1
[11 empty] | As/As(prov) = | 1
[11 empty] | Ldh = | 21.6241 | in.
[11 empty] | For # | 14 | bar
[11 empty] | db = | 1.693 | in.
For Straight Bars in Tension:
[11 empty] | Location Factor, a = | 1.3 | Top Bar
[11 empty] | Location Factor, a = | 1 | Other Bar
[11 empty] | Coating Factor, b = | 1
[11 empty] | Top Bar Limit: a*b = | 1.3 | <= 1.7
[11 empty] | Bar Size Factor, g = | 1
[11 empty] | Lightweight Factor, l = | 1
[11 empty] | c = | 2.8465 | in.
[11 empty] | Ktr = | 0
[11 empty] | Limit: (c+Ktr)/db = | 1.6813 | <= 2.5
[11 empty] | As/As(prov) = | 1
[11 empty] | Top Bar, Ld = | 107.5469 | in.
[11 empty] | Other Bar, Ld = | 82.7284 | in.
[11 empty] | Top Bar 'A' Splice = | --- | in.
[11 empty] | Other Bar 'A' Splice = | --- | in.
[11 empty] | Top Bar 'B' Splice = | --- | in.
[11 empty] | Other Bar 'B' Splice = | --- | in.
For Straight Bars in Compression:
[11 empty] | Develop. Tie Factor = | 1
[11 empty] | Splice Tie Factor = | 1
[11 empty] | As/As(prov) = | 1
[11 empty] | f 'c Factor = | 1
[11 empty] | Ldb = | 37.0918 | in.
[11 empty] | Splice = | --- | in.
For Standard Hooks in Tension:
[11 empty] | Cover Factor = | 1
[11 empty] | Tie Factor = | 1
[11 empty] | Coating Factor, b = | 1
[11 empty] | Lightweight Factor, l = | 1
[11 empty] | As/As(prov) = | 1
[11 empty] | Ldh = | 37.0918 | in.
[11 empty] | For # | 18 | bar
[11 empty] | db = | 2.257 | in.
For Straight Bars in Tension:
[11 empty] | Location Factor, a = | 1.3 | Top Bar
[11 empty] | Location Factor, a = | 1 | Other Bar
[11 empty] | Coating Factor, b = | 1
[11 empty] | Top Bar Limit: a*b = | 1.3 | <= 1.7
[11 empty] | Bar Size Factor, g = | 1
[11 empty] | Lightweight Factor, l = | 1
[11 empty] | c = | 3.1285 | in.
[11 empty] | Ktr = | 0
[11 empty] | Limit: (c+Ktr)/db = | 1.3861 | <= 2.5
[11 empty] | As/As(prov) = | 1
[11 empty] | Top Bar, Ld = | 173.9091 | in.
[11 empty] | Other Bar, Ld = | 133.7762 | in.
[11 empty] | Top Bar 'A' Splice = | --- | in.
[11 empty] | Other Bar 'A' Splice = | --- | in.
[11 empty] | Top Bar 'B' Splice = | --- | in.
[11 empty] | Other Bar 'B' Splice = | --- | in.
For Straight Bars in Compression:
[11 empty] | Develop. Tie Factor = | 1
[11 empty] | Splice Tie Factor = | 1
[11 empty] | As/As(prov) = | 1
[11 empty] | f 'c Factor = | 1
[11 empty] | Ldb = | 49.4484 | in.
[11 empty] | Splice = | --- | in.
For Standard Hooks in Tension:
[11 empty] | Cover Factor = | 1
[11 empty] | Tie Factor = | 1
[11 empty] | Coating Factor, b = | 1
[11 empty] | Lightweight Factor, l = | 1
[11 empty] | As/As(prov) = | 1
[11 empty] | Ldh = | 49.4484 | in.
Note on C36: A "Top" bar by Code definition, is horizontal reinforcing so placed that more than 12" of fresh concrete is cast in the member below the development length or splice. Note: it is assumed that the the term "top" bar is applicable to horizontal reinforcing only in beams and slabs, NOT in walls.
Note on D10: The Reinforcing Bar Size to input here must be one of the following: 3, 4, 5, 6, 7, 8, 9, 10, 11, 14, and 18
Note on D15: The required development may be reduced by the ratio [As(req'd)/As(prov)] when excess reinforcement is provided in a flexural member. Note that this reduction does not apply when the full 'fy' development is required for tension splices, for development of positive moment reinforcing at supports, and for development of shrinkage and temperature reinforcing. Note also that this reduction in development length is NOT permitted for reinforcing in structures located in regions of high seismic risk.
Note on D18: Minimum center-to-center bar spacing between parallel bars in a layer MUST BE >= 2*db and >= 1". For walls and slabs, maximum center-to-center bar spacing MUST BE <= 3*wall or slab thickness and <= 18".
Note on D20: The Transverse Reinforcing Index. 'Ktr', is calculated as follows: Ktr = Atr*fyt/(1500*s*n) where: Atr = total area of all transverse reinforcing which is within the spacing, 's', and which crosses the potential plane of splitting through the reinforcing being developed (in.^2). fyt = yield strength of transverse reinforcing (psi). s = maximum center-to-center spacing of transverse reinforcing within development length, 'Ld', (in.). n = number of bars being developed along the plane of splitting. Note: the ACI Code permits the use of Ktr = 0 as a conservative simplification even if transverse reinforcing is present.
Note on D36: The Top Bar straight development length in tension, 'Ldt', is calculated as follows: Ldt = 3/40*(fy*1000)/(f'c*1000)^(1/2)*a*b*g*l/((c+Ktr)/db)*db*As/As(prov) >= 12" where: db = diameter of reinforcing bar a = reinforcement location factor. = 1.3 for top bars b = coating factor. = 1.5 for epoxy coated bars with bs < 6*db or bc < 3*db = 1.2 for all other epoxy-coated bars = 1.0 for uncoated bars Note: a*b need not be greated than 1.7 g = reinforcement size factor. = 0.8 for No. 6 and smaller bars = 1.0 for No. 7 and larger bars l = lightweight aggregate concrete factor. = 1.3 when lightweight aggregate concrete is used = 1.0 when normal weight concrete is used c = smaller of either: bc+db/2 or bs/2 Ktr = transverse reinforcing index = Atr*(fyt*1000)/(1500*s*n) (see input comment above for details) As/As(prov) = excess reinforcing ratio (required/provided) <= 1.0 Note: (c+Ktr)/db shall not be taken greater than 2.5
Note on D37: The Other Bar straight development length in tension, 'Ldo', is calculated as follows: Ldo = 3/40*(fy*1000)/(f'c*1000)^(1/2)*a*b*g*l/((c+Ktr)/db)*db*As/As(prov) >= 12" where: db = diameter of reinforcing bar a = reinforcement location factor. = 1.0 for other bars b = coating factor. = 1.5 for epoxy coated bars with bs < 6*db or bc < 3*db = 1.2 for all other epoxy-coated bars = 1.0 for uncoated bars g = reinforcement size factor. = 0.8 for No. 6 and smaller bars = 1.0 for No. 7 and larger bars l = lightweight aggregate concrete factor. = 1.3 when lightweight aggregate concrete is used = 1.0 when normal weight concrete is used c = smaller of either: bc+db/2 or bs/2 Ktr = transverse reinforcing index = Atr*(fyt*1000)/(1500*s*n) (see input comment above for details) As/As(prov) = excess reinforcing ratio (required/provided) <= 1.0 Note: (c+Ktr)/db shall not be taken greater than 2.5
Note on D38: The Top Bar Class "A" Splice Length in tension, 'Lat', is calculated as follows: Lat = 1.0*Ldt >= 12"
Note on D39: The Other Bar Class "A" Splice Length in tension, 'Lao', is calculated as follows: Lao = 1.0*Ldo >= 12"
Note on D40: The Top Bar Class "B" Splice Length in tension, 'Lbt', is calculated as follows: Lbt = 1.3*Ldt >= 12"
Note on D41: The Other Bar Class "B" Splice Length in tension, 'Lbo', is calculated as follows: Lbo = 1.3*Ldo >= 12"
Note on D44: The straight bar basic development in compression, 'Ldb', is calculated as follows: Ldb = 0.02*db*(fy*1000)/(f'c*1000)^(1/2) but not less than 0.0003*db*(fy*1000), nor 8" Note: Ldb may be modified by the following applicable factors: 1. As(req'd)/As(prov) = Excess Reinforcing Factor <= 1.0 2. If reinforcing is enclosed with No. 4 ties spaced <= 4" on center, Tie Factor = 0.75
Note on D45: The straight bar splice in compression is calculated as follows: Splice = 0.0005*(fy*1000)*db for fy <= 60 ksi = (0.0009*(fy*1000)-24)*db for fy > 60 ksi but not less than 12" Note: splice may be modified by the following applicable factors: 1. Splice length shall be increased by 1/3 for f 'c < 3.0 ksi 2. If reinforcing is enclosed with #4 ties spaced <= 4" on center, Tie Factor = 0.83 (Actual Code criteria for ties is minimum tie area must be >= 0.0015*h*s, where 'h' = total depth of member and 's' = tie spacing. However, above #4 ties <= 4" is used by this program for simplicity and to be consistent with criteria used for development length tie factor.)
Note on D48: The tension developmen length for a standard hook bar, 'Ldh', is calculated as follows: Ldh = 1200*db/(f'c*1000)^(1/2)*b*l*(fy/60) but not less than the smaller of 8*db and 6" where: b = coating factor. = 1.2 for all other epoxy-coated bars = 1.0 for uncoated bars l = lightweight aggregate concrete factor. = 1.3 when lightweight aggregate concrete is used = 1.0 when normal weight concrete is used Note: Ldh may be further modified by the following applicable factors: 1. As(req'd)/As(prov) = Excess Reinforcing Factor <= 1.0 2. For No. 11 bar and smaller, if sc >= 2.5" and hc > 2" for 90 deg. hook, then Cover Factor = 0.7 3. For No. 11 bar and smaller, if reinforcing is enclosed with ties spaced along length, 'Ldh', and spaced <= 3*db on center, then Tie Factor = 0.8
Note on D49: The Standard hook leg lengths, 'Lh', are as follows: Bar Size Lh (in.) #3 6 #4 8 #5 10 #6 12 #7 14 #8 16 #9 19 #10 22 #11 24 #14 31 #18 41
Note on AA1: "REBARS.xls" written by: Alex Tomanovich, P.E.
>12"
>12"

## Rebar Data
REINFORCING BAR DATA TABLES:
Reinforcing Bar Properties
Bar Size |  | Diameter |  | Area |  | Perimeter |  | Weight
|  | (in.) |  | (in.^2) |  | (in.) |  | (lbs./ft.)
#3 |  | 0.375 |  | 0.11 |  | 1.178 |  | 0.376
#4 |  | 0.5 |  | 0.2 |  | 1.571 |  | 0.668
#5 |  | 0.625 |  | 0.31 |  | 1.963 |  | 1.043
#6 |  | 0.75 |  | 0.44 |  | 2.356 |  | 1.502
#7 |  | 0.875 |  | 0.6 |  | 2.749 |  | 2.044
#8 |  | 1 |  | 0.79 |  | 3.142 |  | 2.67
#9 |  | 1.128 |  | 1 |  | 3.544 |  | 3.4
#10 |  | 1.27 |  | 1.27 |  | 3.99 |  | 4.303
#11 |  | 1.41 |  | 1.56 |  | 4.43 |  | 5.313
#14 |  | 1.693 |  | 2.26 |  | 5.32 |  | 7.65
#18 |  | 2.257 |  | 4 |  | 7.091 |  | 13.6
Typical specification: ASTM A615 Grade 60 Deformed Bars
Reinforcing Bar Area for Various Bar Spacings (in.^2/ft.) | [9 empty] | Spacing:
Spacing | Bar Size | [8 empty] | 3
(in.) | #3 | #4 | #5 | #6 | #7 | #8 | #9 | #10 | #11 | 3.5
3 | 0.44 | 0.8 | 1.24 | 1.76 | 2.4 | 3.16 | 4 | 5.08 | 6.24 | 4
3-1/2 | 0.37714 | 0.68571 | 1.0629 | 1.5086 | 2.0571 | 2.7086 | 3.4286 | 4.3543 | 5.3486 | 4.5
4 | 0.33 | 0.6 | 0.93 | 1.32 | 1.8 | 2.37 | 3 | 3.81 | 4.68 | 5
4-1/2 | 0.29333 | 0.53333 | 0.82667 | 1.1733 | 1.6 | 2.1067 | 2.6667 | 3.3867 | 4.16 | 5.5
5 | 0.264 | 0.48 | 0.744 | 1.056 | 1.44 | 1.896 | 2.4 | 3.048 | 3.744 | 6
5-1/2 | 0.24 | 0.43636 | 0.67636 | 0.96 | 1.3091 | 1.7236 | 2.1818 | 2.7709 | 3.4036 | 6.5
6 | 0.22 | 0.4 | 0.62 | 0.88 | 1.2 | 1.58 | 2 | 2.54 | 3.12 | 7
6-1/2 | 0.20308 | 0.36923 | 0.57231 | 0.81231 | 1.1077 | 1.4585 | 1.8462 | 2.3446 | 2.88 | 7.5
7 | 0.18857 | 0.34286 | 0.53143 | 0.75429 | 1.0286 | 1.3543 | 1.7143 | 2.1771 | 2.6743 | 8
7-1/2 | 0.176 | 0.32 | 0.496 | 0.704 | 0.96 | 1.264 | 1.6 | 2.032 | 2.496 | 8.5
8 | 0.165 | 0.3 | 0.465 | 0.66 | 0.9 | 1.185 | 1.5 | 1.905 | 2.34 | 9
8-1/2 | 0.15529 | 0.28235 | 0.43765 | 0.62118 | 0.84706 | 1.1153 | 1.4118 | 1.7929 | 2.2024 | 9.5
9 | 0.14667 | 0.26667 | 0.41333 | 0.58667 | 0.8 | 1.0533 | 1.3333 | 1.6933 | 2.08 | 10
9-1/2 | 0.13895 | 0.25263 | 0.39158 | 0.55579 | 0.75789 | 0.99789 | 1.2632 | 1.6042 | 1.9705 | 10.5
10 | 0.132 | 0.24 | 0.372 | 0.528 | 0.72 | 0.948 | 1.2 | 1.524 | 1.872 | 11
10-1/2 | 0.12571 | 0.22857 | 0.35429 | 0.50286 | 0.68571 | 0.90286 | 1.1429 | 1.4514 | 1.7829 | 11.5
11 | 0.12 | 0.21818 | 0.33818 | 0.48 | 0.65455 | 0.86182 | 1.0909 | 1.3855 | 1.7018 | 12
11-1/2 | 0.11478 | 0.2087 | 0.32348 | 0.45913 | 0.62609 | 0.82435 | 1.0435 | 1.3252 | 1.6278 | 12.5
12 | 0.11 | 0.2 | 0.31 | 0.44 | 0.6 | 0.79 | 1 | 1.27 | 1.56 | 13
Tension Development and Splice Lengths for f 'c=3,000 psi and fy=60 ksi
|  | Development |  | Class "B" Splice |  | Standard 90 deg. Hook
| Bar Size | Top Bar | Other Bar | Top Bar | Other Bar | Embed. | Leg Length | Bend Dia.
|  | (in.) | (in.) | (in.) | (in.) | (in.) | (in.) | (in.)
| #3 | 22 | 17 | 28 | 22 | 6 | 6 | 2-1/4
| #4 | 29 | 22 | 37 | 29 | 8 | 8 | 3
| #5 | 36 | 28 | 47 | 36 | 10 | 10 | 3-3/4
| #6 | 43 | 33 | 56 | 43 | 12 | 12 | 4-1/2
| #7 | 63 | 48 | 81 | 63 | 14 | 14 | 5-1/4
| #8 | 72 | 55 | 93 | 72 | 16 | 16 | 6
| #9 | 81 | 62 | 105 | 81 | 18 | 19 | 9-1/2
| #10 | 91 | 70 | 118 | 91 | 20 | 22 | 10-3/4
| #11 | 101 | 78 | 131 | 101 | 22 | 24 | 12
| #14 | 121 | 93 | --- | --- | 37 | 31 | 18-1/4
| #18 | 161 | 124 | --- | --- | 50 | 41 | 24
Notes:
1. Straight development and Class "B" splice lengths shown in above tables are
based on uncoated bars assuming center-to-center bar spacing >= 3*db without
ties or stirrups or >= 2*db with ties or stirrups, and bar clear cover >= 1.0*db.
Normal weight concrete as well as no transverse reinforcing are both assumed.
2. Standard 90 deg. hook embedment lengths are based on bar side cover >= 2.5"
and bar end cover >= 2" without ties around hook.
3. For special seismic considerations, refer to ACI 318-99 Code Chapter 21.
Tension Development and Splice Lengths for f 'c=4,000 psi and fy=60 ksi
|  | Development |  | Class "B" Splice |  | Standard 90 deg. Hook
| Bar Size | Top Bar | Other Bar | Top Bar | Other Bar | Embed. | Leg Length | Bend Dia.
|  | (in.) | (in.) | (in.) | (in.) | (in.) | (in.) | (in.)
| #3 | 19 | 15 | 24 | 19 | 6 | 6 | 2-1/4
| #4 | 25 | 19 | 32 | 25 | 7 | 8 | 3
| #5 | 31 | 24 | 40 | 31 | 9 | 10 | 3-3/4
| #6 | 37 | 29 | 48 | 37 | 10 | 12 | 4-1/2
| #7 | 54 | 42 | 70 | 54 | 12 | 14 | 5-1/4
| #8 | 62 | 48 | 80 | 62 | 14 | 16 | 6
| #9 | 70 | 54 | 91 | 70 | 15 | 19 | 9-1/2
| #10 | 79 | 61 | 102 | 79 | 17 | 22 | 10-3/4
| #11 | 87 | 67 | 113 | 87 | 19 | 24 | 12
| #14 | 105 | 81 | --- | --- | 32 | 31 | 18-1/4
| #18 | 139 | 107 | --- | --- | 43 | 41 | 24
Notes:
1. Straight development and Class "B" splice lengths shown in above tables are
based on uncoated bars assuming center-to-center bar spacing >= 3*db without
ties or stirrups or >= 2*db with ties or stirrups, and bar clear cover >= 1.0*db.
Normal weight concrete as well as no transverse reinforcing are both assumed.
2. Standard 90 deg. hook embedment lengths are based on bar side cover >= 2.5"
and bar end cover >= 2" without ties around hook.
3. For special seismic considerations, refer to ACI 318-99 Code Chapter 21.
Tension Development and Splice Lengths for f 'c=5,000 psi and fy=60 ksi
|  | Development |  | Class "B" Splice |  | Standard 90 deg. Hook
| Bar Size | Top Bar | Other Bar | Top Bar | Other Bar | Embed. | Leg Length | Bend Dia.
|  | (in.) | (in.) | (in.) | (in.) | (in.) | (in.) | (in.)
| #3 | 17 | 13 | 22 | 17 | 6 | 6 | 2-1/4
| #4 | 22 | 17 | 29 | 22 | 6 | 8 | 3
| #5 | 28 | 22 | 36 | 28 | 8 | 10 | 3-3/4
| #6 | 33 | 26 | 43 | 33 | 9 | 12 | 4-1/2
| #7 | 49 | 37 | 63 | 49 | 11 | 14 | 5-1/4
| #8 | 55 | 43 | 72 | 55 | 12 | 16 | 6
| #9 | 63 | 48 | 81 | 63 | 14 | 19 | 9-1/2
| #10 | 70 | 54 | 91 | 70 | 15 | 22 | 10-3/4
| #11 | 78 | 60 | 101 | 78 | 17 | 24 | 12
| #14 | 94 | 72 | --- | --- | 29 | 31 | 18-1/4
| #18 | 125 | 96 | --- | --- | 39 | 41 | 24
Notes:
1. Straight development and Class "B" splice lengths shown in above tables are
based on uncoated bars assuming center-to-center bar spacing >= 3*db without
ties or stirrups or >= 2*db with ties or stirrups, and bar clear cover >= 1.0*db.
Normal weight concrete as well as no transverse reinforcing are both assumed.
2. Standard 90 deg. hook embedment lengths are based on bar side cover >= 2.5"
and bar end cover >= 2" without ties around hook.
3. For special seismic considerations, refer to ACI 318-99 Code Chapter 21.
Tension Lap Splice Classes
For Other than Columns | Bar Size #7: For Columns
Area (Provided) / Area (Req'd) | Bar Size #5: % of Bars Spliced; Bar Size #7: Maximum Tension Stress; Bar Size #10: % of Bars Spliced
|  |  | <= 50% | > 50% | in Reinforcing Bars |  |  | <= 50 % | > 50%
< 2 | Bar Size #5: B; Bar Size #6: B; Bar Size #7: <= 0.5*fy; Bar Size #10: A; Bar Size #11: B
>= 2 | Bar Size #5: A; Bar Size #6: B; Bar Size #7: > 0.5*fy; Bar Size #10: B; Bar Size #11: B
Compression Development and Splice Lengths for fy=60 ksi
| Bar Size |  | Development Length (in.) |  |  | Splice Length (in.)
|  |  | f 'c=3000 | f 'c=4000 | f 'c=5000 | f 'c=3000 | f 'c=4000 | f 'c=5000
| #3 |  | 9 | 8 | 8 | 12 | 12 | 12
| #4 |  | 11 | 10 | 9 | 15 | 15 | 15
| #5 |  | 14 | 12 | 12 | 19 | 19 | 19
| #6 |  | 17 | 15 | 14 | 23 | 23 | 23
| #7 |  | 19 | 17 | 16 | 27 | 27 | 27
| #8 |  | 22 | 19 | 18 | 30 | 30 | 30
| #9 |  | 25 | 22 | 21 | 34 | 34 | 34
| #10 |  | 28 | 24 | 23 | 38 | 38 | 38
| #11 |  | 31 | 27 | 26 | 43 | 43 | 43
| #14 |  | 37 | 32 | 31 | --- | --- | ---
| #18 |  | 50 | 43 | 41 | --- | --- | ---
Notes:
1. For development in columns with reinforcement enclosed with #4 ties spaced
<= 4" on center, values above may be multiplied by 0.75, but shall not be < 8".
2. For development in columns with reinforcement enclosed by spiral reinforcement
>= 1/4" diameter and <= 4" pitch, values above may be multiplied by 0.83, but
shall not be < 8".
3. For splices in columns with reinforcement enclosed with #4 ties spaced <= 4"
on center, values shown above may be multiplied by 0.83 for #3 thru #11 bars,
but shall not be < 12".
4. For splices in columns with reinforcement enclosed by spiral reinforcement >=
1/4" diameter and <= 4" pitch, values above may be multiplied by 0.75 for #3
thru #11 bars, but shall not be < 12".
Maximum Allowable Spacing of Column Ties (in.)
| Vertical Bar Size |  | Tie Bar Size |  | Tie Bar Size |  | Tie Bar Size
|  |  | #3 |  | #4 |  | #5
| #5 |  | 10 |  | --- |  | ---
| #6 |  | 12 |  | --- |  | ---
| #7 |  | 14 |  | --- |  | ---
| #8 |  | 16 |  | 16 |  | ---
| #9 |  | 18 |  | 18 |  | ---
| #10 |  | 18 |  | 20 |  | ---
| #11 |  | --- |  | 22 |  | 22
| #14 |  | --- |  | 24 |  | 27
| #18 |  | --- |  | 24 |  | 30
Notes:
1. Maximum tie spacing should be <= least column dimension.
2. For special seismic considerations, refer to ACI 318-99 Code Chapter 21.
Plain Welded Wire Fabric Properties
| Welded Wire Fabric |  | Wire Diameter |  | Wire Area |  | Fabric Weight
| Designation |  | Each Way (in.) |  | Each Way (in.^2/ft.) |  | (psf)
| 6x6 - W1.4xW1.4 |  | 0.135 |  | 0.028 |  | 0.21
| 6x6 - W2.0xW2.0 |  | 0.159 |  | 0.04 |  | 0.29
| 6x6 - W2.9xW2.9 |  | 0.192 |  | 0.058 |  | 0.42
| 6x6 - W4.0xW4.0 |  | 0.225 |  | 0.08 |  | 0.58
| 4x4 - W1.4xW1.4 |  | 0.135 |  | 0.042 |  | 0.31
| 4x4 - W2.0xW2.0 |  | 0.159 |  | 0.06 |  | 0.43
| 4x4 - W2.9xW2.9 |  | 0.192 |  | 0.087 |  | 0.62
| 4x4 - W4.0xW4.0 |  | 0.225 |  | 0.12 |  | 0.85
Notes:
1. Welded Wire Fabric designations are some common stock styles assuming
plain wire fabric per ASTM Specification A185. (fy = 65,000 psi)
2. First part of Welded Wire Fabric designation denotes the wire spacing each way.
3. Second part of Welded Wire Fabric designation denotes the wire size as follows:
W1.4 ~= 10 gage , W2.0 ~= 8 gage
W2.9 ~= 6 gage , W4.0 ~= 4 gage